## Luxbeam
DMX Protocol Map
LuxBeam RGB / LuxBeam P12
Appendix I | Macro
Appendix II | GEL Filter
MODE 1 | CCT 8 Bit - 5 CH
DMX Channel | DMX Value | Range | Function
1 | 0-51 51-102 102-153 153-204 204-255 | 0-20% 20-40% 40-60% 60-80% 80-100% | Dimmer Closed - Open Formular: per = DMX_value *0.392
2 | 0-255 | 2700-10000K | Color Temperature Closed - Open Formular: Color Temperature = 2700+DMX_value *28.627 Example: 17 --> 3200K 101--> 5600K 185--> 8000K 255--> 10000K
3 | 0-20 | 0 | Green / Magenta
| 21-30 | Full Magenta(100%)
| 31-129 | Magenta(99%-1%)
| 130-140 | 0%
| 141-240 | Green(1%-99%)
| 241-255 | Green(100%)
4 | 0-9 10-45 46-255 | N/A 10o-45o N/A | Zoom Lens Angle 10o-45o
5 | 0-20 21-40 41-60 61-80 81-100 101-255 | N/A Low speed Medium speed High speed Temperature control N/A | Fan Speed
MODE 2 | CCT 16 Bit - 8 CH
DMX Channel | DMX Value | Range | Function
1 | 0-65535 | 0-100% | Dimmer Closed - Open Formular: per = DMX_value /655.35
2
3 | 0-65535 | 2700-10000K | Color Temperature Closed - Open Formular: Color Temperature =2700+DMX_value*0.11139
4
5 | 0-5000 | 0% | Green / Magenta
| 5000-10000 | Full Magenta(100%)
| 10001-29999 | Magenta(99%-1%)
6 | 30000-40000 | 0%
| 40001-59999 | Green(1%-99%)
| 60000-65535 | Green(100%)
7 | 0-9 10-45 46-255 | N/A 10o-45o N/A | Zoom Lens Angle 10o-45o
8 | 0-20 21-40 41-60 61-80 81-100 101-255 | N/A Low speed Medium speed High speed Temperature control N/A | Fan Speed
MODE 3 | HSI 8 Bit - 5 CH
DMX Channel | DMX Value | Range | Function
1 | 0-51 51-102 102-153 153-204 204-255 | 0-20% 20-40% 40-60% 60-80% 80-100% | Dimmer Closed - Open Formular: per = DMX_value *0.392
2 | 0-255 | 0-360 | Hue Closed - Open Formular: HUE = DMX_value *1.4118
3 | 0-255 | 0-100% | Saturation Closed - Open Formular: per = DMX_value *0.392
4 | 0-9 10-45 46-255 | N/A 10o-45o N/A | Zoom Lens Angle 10o-45o
5 | 0-20 20-40 40-60 60-80 80-100 100-255 | N/A Low speed Medium speed High speed Temperature control N/A | Fan Speed
MODE 4 | HSI 16 Bit - 8 CH
DMX Channel | DMX Value | Range | Function
1 | 0-65535 | 0-100% | Dimmer Closed - Open Formular: per = DMX_value /655.35
2
3 | 0-65535 | 0-360 | Hue Closed - Open Formular: HUE = DMX_value *0.005493
4
5 | 0-65535 | 0-100% | Saturation Closed - Open Formular: per = DMX_value /655.35
6
7 | 0-9 10-45 46-255 | N/A 10o-45o N/A | Zoom Lens Angle 10o-45o
8 | 0-20 21-40 41-60 61-80 81-100 101-255 | N/A Low speed Medium speed High speed Temperature control N/A | Fan Speed
MODE 5 | XY 8 Bit - 5 CH
DMX Channel | DMX Value | Range | Function
1 | 0-51 51-102 102-153 153-204 204-255 | 0-20% 20-40% 40-60% 60-80% 80-100% | Dimmer Closed - Open Formular: per = DMX_value *0.392
2 | 0-255 | X*255 | X Coordinate Formular: X = DMX_value /255
3 | 0-255 | Y*255 | Y Coordinate Formular: Y = DMX_value /255
4 | 0-9 10-45 46-255 | N/A 10o-45o N/A | Zoom Lens Angle 10o-45o
5 | 0-20 20-40 40-60 60-80 80-100 100-255 | 0-20% 20-40% 40-60% 60-80% 80-100% 100% | Fan Speed
MODE 6 | XY 16 Bit - 8 CH
DMX Channel | DMX Value | Range | Function
1 | 0-65535 | 0-100% | Dimmer XY Closed – Open Formular: per = DMX_value /655.35
2
3 | 0-65535 | X*65535 | X Coordinate Formular: X = DMX_value /65535
4
5 | 0-65535 | Y*65535 | Y Coordinate Formular: Y = DMX_value /65535
6
7 | 0-9 10-45 46-255 | N/A 10o-45o N/A | Zoom Lens Angle 10o-45o
8 | 0-20 21-40 41-60 61-80 81-100 101-255 | N/A Low speed Medium speed High speed Temperature control N/A | Fan Speed
MODE 7 | RGBWW 8 Bit - 7 CH
DMX Channel | DMX Value | Range | Function
1 | 0-51 51-102 102-153 153-204 204-255 | 0-20% 20-40% 40-60% 60-80% 80-100% | Dimmer Closed - Open Formular: per = DMX_value *0.392
2 | 0-255 | 0-100% | Red Formular: per = DMX_value *0.392
3 | 0-255 | 0-100% | Green Formular: per = DMX_value *0.392
4 | 0-255 | 0-100% | Blue Formular: per = DMX_value *0.392
5 | 0-255 | 0-100% | Warm White Formular: per = DMX_value *0.392
6 | 0-9 10-45 46-255 | N/A 10o-45o N/A | Zoom Lens Angle 10o-45o
7 | 0-20 21-40 41-60 61-80 81-100 101-255 | N/A Low speed Medium speed High speed Temperature control N/A | Fan Speed
MODE 8 | RGBWW 16 Bit - 12 CH
DMX Channel | DMX Value | Range | Function
1 | 0-65535 | 0-100% | Dimmer Closed - Open Formular: per = DMX_value /655.35
2
3 | 0-65535 | 0-100% | Red Formular: per = DMX_value /655.35
4
5 | 0-65535 | 0-100% | Green Formular: per = DMX_value /655.35
6
7 | 0-65535 | 0-100% | Blue Formular: per = DMX_value /655.35
8
9 | 0-65535 | 0-100% | Warm White Formular: per = DMX_value /655.35
10
11 | 0-9 10-45 46-255 | N/A 10o-45o N/A | Zoom Lens Angle 10o-45o
12 | 0-20 21-40 41-60 61-80 81-100 101-255 | N/A Low speed Medium speed High speed Temperature control N/A | Fan Speed
MODE 9 | GEL 8 Bit - 6 CH
DMX Channel | DMX Value | Range | Function
1 | 0-51 51-102 102-153 153-204 204-255 | 0-20% 20-40% 40-60% 60-80% 80-100% | Dimmer Closed - Open Formular: per = DMX_value *0.392
2 | 0-127 | 3200K | 3200K
| 128-255 | 5600K | 5600K
3 | 0-127 | Group I | Select Group I
| 128-255 | Group II | Select Group II
4 | 0-121 | 1-122 | GEL Filter Number in Group I
| 0-190 | 123-313 | GEL Filter Number in Group II
5 | 0-9 10-45 46-255 | N/A 10o-45o N/A | Zoom Lens Angle 10o-45o
6 | 0-20 21-40 41-60 61-80 81-100 101-255 | N/A Low speed Medium speed High speed Temperature control N/A | Fan Speed
MODE 10 | CCT+RGBWW 8 Bit - 10 CH
DMX Channel | DMX Value | Range | Function
1 | 0-51 51-102 102-153 153-204 204-255 | 0-20% 20-40% 40-60% 60-80% 80-100% | Dimmer Closed - Open Formular: per = DMX_value *0.392
2 | 0-255 | 2700-10000K | Color Temperature Closed - Open Formular: Color Temperature = 2700+DMX_value *28.627 Example: 17 --> 3200K 101--> 5600K 185--> 8000K 255--> 10000K
3 | 0-20 | 0% | Green / Magenta
| 21-30 | Full Magenta(100%)
| 31-129 | Magenta(99%-1%)
| 130-140 | 0%
| 141-240 | Green(1%-99%)
| 241-255 | Green(100%)
4 | 0-255 | 0-100% | Crossfade Formular: per = DMX_value *0.392
5 | 0-255 | 0-100% | Red Formular: per = DMX_value *0.392
6 | 0-255 | 0-100% | Green Formular: per = DMX_value *0.392
7 | 0-255 | 0-100% | Blue Formular: per = DMX_value *0.392
8 | 0-255 | 0-100% | Warm White Formular: per = DMX_value *0.392
9 | 0-9 10-45 46-255 | N/A 10o-45o N/A | Zoom Lens Angle 10o-45o
10 | 0-20 21-40 41-60 61-80 81-100 101-255 | N/A Low speed Medium speed High speed Temperature control N/A | Fan Speed
MODE 11 | CCT+RGBWW 16 Bit - 18 CH
DMX Channel | DMX Value | Range | Function
1 | 0-65535 | 0-100% | Dimmer Closed - Open Formular: per = DMX_value /655.35
2
3 | 0-65535 | 2700-10000K | Color Temperature Closed - Open Formular: Color Temperature = 2700+ DMX_value*0.11139
4
5 | 0-5000 | 0% | Green / Magenta
| 5001-10000 | Full Magenta(100%)
| 10001-29999 | Magenta(99%-1%)
6 | 30000-40000 | 0%
| 40001-59999 | Green(1%-99%)
| 60000-65535 | Green(100%)
7 | 0-65535 | 0-100% | Crossfade Formular: per = DMX_value /655.35
8
9 | 0-65535 | 0-100% | Red Formular: per = DMX_value /655.35
10
11 | 0-65535 | 0-100% | Green Formular: per = DMX_value /655.35
12
13 | 0-65535 | 0-100% | Blue Formular: per = DMX_value /655.35
14
15 | 0-65535 | 0-100% | Warm White Formular: per = DMX_value /655.35
16
17 | 0-9 10-45 46-255 | N/A 10o-45o N/A | Zoom Lens Angle 10o-45o
18 | 0-20 21-40 41-60 61-80 81-100 101-255 | N/A Low speed Medium speed High speed Temperature control N/A | Fan Speed
MODE 12 | CCT+HSI 8 Bit - 8 CH
DMX Channel | DMX Value | Range | Function
1 | 0-51 51-102 102-153 153-204 204-255 | 0-20% 20-40% 40-60% 60-80% 80-100% | Dimmer Closed - Open Formular: per = DMX_value *0.392
2 | 0-255 | 2700-10000K | Color Temperature Closed - Open Formular: Color Temperature = 2700+DMX_value *28.627 Example: 17 --> 3200K 101--> 5600K 185--> 8000K 255--> 10000K
3 | 0-20 | 0% | Green / Magenta
| 21-30 | Full Magenta(100%)
| 31-129 | Magenta(99%-1%)
| 130-140 | 0%
| 141-240 | Green(1%-99%)
| 241-255 | Green(100%)
4 | 0-255 | 0-100% | Crossfade Formular: per = DMX_value *0.392
5 | 0-255 | 0-360 | HUE Formular: HUE = DMX_value *1.4118
6 | 0-255 | 0-100% | Saturation Closed - Open Formular: per = DMX_value *0.392
7 | 0-9 10-45 46-255 | N/A 10o-45o N/A | Zoom Lens Angle 10o-45o
8 | 0-20 21-40 41-60 61-80 81-100 101-255 | N/A Low speed Medium speed High speed Temperature control N/A | Fan Speed
MODE 13 | CCT+HSI 16 Bit - 14 CH
DMX Channel | DMX Value | Range | Function
1 | 0-65535 | 0-100% | Dimmer Closed – Open Formular: per = DMX_value /655.35
2
3 | 0-65535 | 2700-10000K | Color Temperature Closed - Open Formular: Color Temperature = 2700+ DMX_value*0.11139
4
5 | 0-5000 | 0% | Green / Magenta
| 5001-10000 | Full Magenta(100%)
| 10001-29999 | Magenta(99%-1%)
6 | 30000-40000 | 0%
| 40001-59999 | Green(1%-99%)
| 60000-65535 | Green(100%)
7 | 0-65535 | 0-100% | Crossfade Formular: per = DMX_value /655.35
8
9 | 0-65535 | 0-360 | HUE Formular: HUE = DMX_value *0.005493
10
11 | 0-65535 | 0-100% | Saturation Closed - Open Formular: per = DMX_value /655.35
12
13 | 0-9 10-45 46-255 | N/A 10o-45o N/A | Zoom Lens Angle 10o-45o
14 | 0-20 21-40 41-60 61-80 81-100 101-255 | N/A Low speed Medium speed High speed Temperature control N/A | Fan Speed
MODE 14 | CCT+XY 8 Bit - 8 CH
DMX Channel | DMX Value | Range | Function
1 | 0-51 51-102 102-153 153-204 204-255 | 0-20% 20-40% 40-60% 60-80% 80-100% | Dimmer Closed - Open Formular: per = DMX_value *0.392
2 | 0-255 | 2700-10000K | Color Temperature Closed - Open Formular: Color Temperature = 2700+DMX_value *28.627 Example: 17 --> 3200K 101--> 5600K 185--> 8000K 255--> 10000K
3 | 0-20 | 0% | Green / Magenta
| 21-30 | Full Magenta(100%)
| 31-129 | Magenta(99%-1%)
| 130-140 | 0%
| 141-240 | Green(1%-99%)
| 241-255 | Green(100%)
4 | 0-255 | 0-100% | Crossfade Formular: per = DMX_value *0.392
5 | 0-255 | X*255 | X Coordinate Formular: X = DMX_value /255
6 | 0-255 | Y*255 | Y Coordinate Formular: Y = DMX_value /255
7 | 0-9 10-45 46-255 | N/A 10o-45o N/A | Zoom Lens Angle 10o-45o
8 | 0-20 21-40 41-60 61-80 81-100 101-255 | N/A Low speed Medium speed High speed Temperature control N/A | Fan Speed
MODE 15 | CCT+XY 16 Bit - 14 CH
DMX Channel | DMX Value | Range | Function
1 | 0-65535 | 0-100% | Dimmer Closed - Open Formular: per = DMX_value /655.35
2
3 | 0-65535 | 2700-10000K | Color Temperature Closed - Open Formular: Color Temperature = 2700+ DMX_value*0.11139
4
5 | 0-5000 | 0-100% | Green / Magenta
| 5001-10000 | 0-100%
| 10001-29999 | 0-100%
6 | 30000-40000 | 0%
| 40001-59999 | 0-100%
| 60000-65535 | 0-100%
7 | 0-65535 | 0-100% | Crossfade Formular: per = DMX_value /655.35
8
9 | 0-65535 | X*65535 | X Coordinate Formular: X = DMX_value /65535
10
11 | 0-65535 | Y*65535 | Y Coordinate Formular: Y = DMX_value /65535
12
13 | 0-9 10-45 46-255 | N/A 10o-45o N/A | Zoom Lens Angle 10o-45o
14 | 0-20 21-40 41-60 61-80 81-100 101-255 | N/A Low speed Medium speed High speed Temperature control N/A | Fan Speed
MODE 16 | CCT+GEL 8 Bit - 9 CH
DMX Channel | DMX Value | Range | Function
1 | 0-51 51-102 102-153 153-204 204-255 | 0-20% 20-40% 40-60% 60-80% 80-100% | Dimmer Closed - Open Formular: per = DMX_value *0.392
2 | 0-255 | 2700-10000K | Color Temperature Closed - Open Formular: Color Temperature = 2700+DMX_value *28.627 Example: 17 --> 3200K 101--> 5600K 185--> 8000K 255--> 10000K
3 | 0-20 | 0% | Green / Magenta
| 21-30 | Full Magenta(100%)
| 31-129 | Magenta(99%-1%)
| 130-140 | 0%
| 141-240 | Green(1%-99%)
| 241-255 | Green(100%)
4 | 0-255 | 0-100% | Crossfade Formular: per = DMX_value *0.392
5 | 0-127 | 3200K | 3200K
| 128-255 | 5600K | 5600K
6 | 0-127 | Group I | Select Group I
| 128-255 | Group II | Select Group II
7 | 0-121 | 1-122 | GEL Filter Number in Group I
| 0-190 | 123-313 | GEL Filter Number in Group II
8 | 0-9 10-45 46-255 | N/A 10o-45o N/A | Zoom Lens Angle 10o-45o
9 | 0-20 21-40 41-60 61-80 81-100 101-255 | N/A Low speed Medium speed High speed Temperature control N/A | Fan Speed
MODE 17 | RGBWW+HSI 8 Bit - 10 CH
DMX Channel | DMX Value | Range | Function
1 | 0-51 51-102 102-153 153-204 204-255 | 0-20% 20-40% 40-60% 60-80% 80-100% | Dimmer Closed - Open Formular: per = DMX_value *0.392
2 | 0-255 | 0-100% | Red Formular: per = DMX_value *0.392
3 | 0-255 | 0-100% | Green Formular: per = DMX_value *0.392
4 | 0-255 | 0-100% | Blue Formular: per = DMX_value *0.392
5 | 0-255 | 0-100% | Warm White Formular: per = DMX_value *0.392
6 | 0-255 | 0-100% | Crossfade Formular: per = DMX_value *0.392
7 | 0-255 | 0-360 | HUE Formular: HUE = DMX_value *1.4118
8 | 0-255 | 0-100% | Saturation Closed - Open Formular: per = DMX_value *0.392
9 | 0-9 10-45 46-255 | N/A 10o-45o N/A | Zoom Lens Angle 10o-45o
10 | 0-20 21-40 41-60 61-80 81-100 101-255 | N/A Low speed Medium speed High speed Temperature control N/A | Fan Speed
MODE 18 | RGBWW+HSI 16 Bit - 18 CH
DMX Channel | DMX Value | Range | Function
1 | 0-65535 | 0-100% | Dimmer Closed - Open Formular: per = DMX_value /655.35
2
3 | 0-65535 | 0-100% | Red Formular: per = DMX_value /655.35
4
5 | 0-65535 | 0-100% | Green Formular: per = DMX_value /655.35
6
7 | 0-65535 | 0-100% | Blue Formular: per = DMX_value /655.35
8
9 | 0-65535 | 0-100% | Warm White Formular: per = DMX_value /655.35
10
11 | 0-65535 | 0-100% | Crossfade Formular: per = DMX_value /655.35
12
13 | 0-65535 | 0-360 | Hue Formular: HUE = DMX_value *0.005493
14
15 | 0-65535 | 0-100% | Saturation Closed - Open Formular: per = DMX_value /655.35
16
17 | 0-9 10-45 46-255 | N/A 10o-45o N/A | Zoom Lens Angle 10o-45o
18 | 0-20 21-40 41-60 61-80 81-100 101-255 | N/A Low speed Medium speed High speed Temperature control N/A | Fan Speed
MODE 19 | RGBWW+XY 8 Bit - 10 CH
DMX Channel | DMX Value | Range | Function
1 | 0-51 51-102 102-153 153-204 204-255 | 0-20% 20-40% 40-60% 60-80% 80-100% | Dimmer Closed - Open Formular: per = DMX_value *0.392
2 | 0-255 | 0-100% | Red Formular: per = DMX_value *0.392
3 | 0-255 | 0-100% | Green Formular: per = DMX_value *0.392
4 | 0-255 | 0-100% | Blue Formular: per = DMX_value *0.392
5 | 0-255 | 0-100% | Warm White Formular: per = DMX_value *0.392
6 | 0-255 | 0-100% | Crossfade Formular: per = DMX_value *0.392
7 | 0-255 | X*255 | X Coordinate Formular: X = DMX_value /255
8 | 0-255 | Y*255 | Y Coordinate Formular: Y = DMX_value /255
9 | 0-9 10-45 46-255 | N/A 10o-45o N/A | Zoom Lens Angle 10o-45o
10 | 0-20 21-40 41-60 61-80 81-100 101-255 | N/A Low speed Medium speed High speed Temperature control N/A | Fan Speed
MODE 20 | RGBWW+XY 16 Bit - 18 CH
DMX Channel | DMX Value | Range | Function
1 | 0-65535 | 0-100% | Dimmer Closed - Open Formular: per = DMX_value /655.35
2
3 | 0-65535 | 0-100% | Red Formular: per = DMX_value /655.35
4
5 | 0-65535 | 0-100% | Green Formular: per = DMX_value /655.35
6
7 | 0-65535 | 0-100% | Blue Formular: per = DMX_value /655.35
8
9 | 0-65535 | 0-100% | Warm White Formular: per = DMX_value /655.35
10
11 | 0-65535 | 0-100% | Crossfade Formular: per = DMX_value /655.35
12
13 | 0-65535 | X*65535 | X Coordinate Formular: X = DMX_value /65535
14
15 | 0-65535 | Y*65535 | Y Coordinate Formular: Y = DMX_value /655.35
16
17 | 0-9 10-45 46-255 | N/A 10o-45o N/A | Zoom Lens Angle 10o-45o
18 | 0-20 21-40 41-60 61-80 81-100 101-255 | N/A Low speed Medium speed High speed Temperature control N/A | Fan Speed
MODE 21 | HSI+XY 8 Bit - 8 CH
DMX Channel | DMX Value | Range | Function
1 | 0-51 51-102 102-153 153-204 204-255 | 0-20% 20-40% 40-60% 60-80% 80-100% | Dimmer Closed - Open Formular: per = DMX_value *0.392
2 | 0-255 | 0-360 | Hue Closed - Open Formular: HUE = DMX_value *1.4118
3 | 0-255 | 0-100% | Saturation Closed - Open Formular: per = DMX_value *0.392
4 | 0-255 | 0-100% | Crossfade Formular: per = DMX_value *0.392
5 | 0-255 | X*255 | X Coordinate Formular: X = DMX_value /255
6 | 0-255 | Y*255 | Y Coordinate Formular: Y = DMX_value /255
7 | 0-9 10-45 46-255 | N/A 10o-45o N/A | Zoom Lens Angle 10o-45o
8 | 0-20 21-40 41-60 61-80 81-100 101-255 | N/A Low speed Medium speed High speed Temperature control N/A | Fan Speed
MODE 22 | HSI+XY 16 Bit - 14 CH
DMX Channel | DMX Value | Range | Function
1 | 0-65535 | 0-100% | Dimmer Closed - Open Formular: per = DMX_value /655.35
2
3 | 0-65535 | 0-360 | Hue Closed - Open Formular: HUE = DMX_value *0.005493
4
5 | 0-65535 | 0-100% | Saturation Closed - Open Formular: per = DMX_value /655.35
6
7 | 0-65535 | 0-100% | Crossfade Formular: per = DMX_value /655.35
8
9 | 0-65535 | X*65535 | X Coordinate Formular: X = DMX_value /65535
10
11 | 0-65535 | Y*65535 | Y Coordinate Formular: Y = DMX_value /65535
12
13 | 0-9 10-45 46-255 | N/A 10o-45o N/A | Zoom Lens Angle 10o-45o
14 | 0-20 21-40 41-60 61-80 81-100 101-255 | N/A Low speed Medium speed High speed Temperature control N/A | Fan Speed
MODE 23 | EFFECT - CCT Chase | 9 CH
DMX Channel | DMX Value | Range | Function
1 | 0-51 51-102 102-153 153-204 204-255 | 0-20% 20-40% 40-60% 60-80% 80-100% | Dimmer Closed - Open Formular: per = DMX_value *0.392
2 | 000-014 |  | CCT Chase
3 | 0-255 | 2700-10000K | CCT Start Formular: Color Temperature = 2700 + DMX_value *28.627
4 | 0-255 | 2700-10000K | CCT Stop Formular: Color Temperature = 2700 + DMX_value *28.627
5 | 0-20 | 0% | Green / Magenta
| 21-30 | Full Magenta(100%)
| 31-129 | Magenta(99%-1%)
| 130-140 | 0%
| 141-240 | Green(1%-99%)
| 241-255 | Green(100%)
6 | 10-19 20-29 30-39 40-49 50-59 60-69 70-79 80-89 90-99 | Loop time increase 60 seconds 120 seconds 180 seconds 240 seconds 300 seconds 360 seconds 420 seconds 480 seconds 540 seconds | Loop time (max 600 second)
7 | 0-50 50-100 100-150 150-200 200-255 | 0-50 seconds 50-100 seconds 100-150 seconds 150-200 seconds 200-255 seconds | Second/Loop
8 | 0-9 10-45 46-255 | N/A 10o-45o N/A | Zoom Lens Angle 10o-45o
9 | 0-20 21-40 41-60 61-80 81-100 101-255 | N/A Low speed Medium speed High speed Temperature control N/A | Fan Speed
MODE 23 | EFFECT - Color Chase | 9 CH
DMX Channel | DMX Value | Range | Function
1 | 0-255 | 0-100% | Dimmer Closed - Open Formular: per = DMX_value *0.392
2 | 015-026 |  | Color Chase
3 | 0-42 42-85 85-127 127-170 170-212 212-255 | 0o-60o 60o-120o 120o-180o 180o-240o 240o-300o 300o-360o | HUE Start Formular: HUE = DMX_value *1.4118
4 | 0-42 42-85 85-127 127-170 170-212 212-255 | 0o-60o 60o-120o 120o-180o 180o-240o 240o-300o 300o-360o | HUE Stop Formular: HUE = DMX_value *1.4118
5 | 0-255 | 0-100% | Saturation Closed - Open Formular: per = DMX_value *0.392
6 | 10-19 20-29 30-39 40-49 50-59 60-69 70-79 80-89 90-99 | Loop time increase 60 seconds 120 seconds 180 seconds 240 seconds 300 seconds 360 seconds 420 seconds 480 seconds 540 seconds | Loop time (max 600 second)
7 | 0-50 50-100 100-150 150-200 200-255 | 0-50 seconds 50-100 seconds 100-150 seconds 150-200 seconds 200-255 seconds | Second/Loop (max 600 second)
8 | 0-9 10-45 46-255 | N/A 10o-45o N/A | Zoom Lens Angle 10o-45o
9 | 0-20 20-40 40-60 60-80 80-100 100-255 | N/A Low speed Medium speed High speed Temperature control N/A | Fan Speed
MODE 23 | EFFECT - Fireworks | 9 CH
DMX Channel | DMX Value | Range | Function
1 | 0-51 51-102 102-153 153-204 204-255 | 0-20% 20-40% 40-60% 60-80% 80-100% | Dimmer Closed - Open Formular: per = DMX_value *0.392
2 | 027-039 |  | Fireworks
3 | 0-42 42-85 85-127 127-170 170-212 212-255 | 0o-60o 60o-120o 120o-180o 180o-240o 240o-300o 300o-360o | HUE Start Formular: HUE = DMX_value *1.4118
4 | 0-42 42-85 85-127 127-170 170-212 212-255 | 0o-60o 60o-120o 120o-180o 180o-240o 240o-300o 300o-360o | HUE Stop Formular: HUE = DMX_value *1.4118
5 | 0-255 | 0-100% | Saturation Closed - Open Formular: per = DMX_value *0.392
6 | 0-255 | 1-60 | Explosion/min Formular: speed = dmx_value/4.25
7 | 0-255 | 5-95 | Duration Formular: duty = 5+DMX_value *0.353
8 | 0-9 10-45 46-255 | N/A 10o-45o N/A | Zoom Lens Angle 10o-45o
9 | 0-20 21-40 41-60 61-80 81-100 101-255 | N/A Low speed Medium speed High speed Temperature control N/A | Fan Speed
MODE 23 | EFFECT - Fire | 6 CH
DMX Channel | DMX Value | Range | Function
1 | 0-51 51-102 102-153 153-204 204-255 | 0-20% 20-40% 40-60% 60-80% 80-100% | Dimmer Closed - Open Formular: per = DMX_value *0.392
2 | 040-052 |  | Fire
3 | 0-255 | 0-100% | Wind Speed Formular: per = DMX_value *0.392
4 | 0-49 | 0-49 | Fire Type: Candle
| 50-99 | 50-99 | Fire Type: Campfire
| 100-149 | 100-149 | Fire Type: bonfire
5 | 0-9 10-45 46-255 | N/A 10o-45o N/A | Zoom Lens Angle 10o-45o
6 | 0-20 21-40 41-60 61-80 81-100 101-255 | N/A Low speed Medium speed High speed Temperature control N/A | Fan Speed
MODE 23 | EFFECT - Explosion | 7 CH
DMX Channel | DMX Value | Range | Function
1 | 0-51 51-102 102-153 153-204 204-255 | 0-20% 20-40% 40-60% 60-80% 80-100% | Dimmer Closed - Open Formular: per = DMX_value *0.392
2 | 053-065 |  | Explosion
3 | 0-255 | 1-60 | Explosion/min Formular: speed = DMX_value /4.25
4 | 0-255 | 5-95 | Duration Formular: duty = DMX_value *0.353
5 | 0-49 | 0-49 | Fire Type: Walm
| 50-99 | 50-99 | Fire Type: Cool
| 100-149 | 100-149 | Fire Type: Colors
6 | 0-9 10-45 46-255 | N/A 10o-45o N/A | Zoom Lens Angle 10o-45o
7 | 0-20 20-40 40-60 60-80 80-100 100-255 | N/A Low speed Medium speed High speed Temperature control N/A | Fan Speed
MODE 23 | EFFECT - Lightning | 7 CH
DMX Channel | DMX Value | Range | Function
1 | 0-51 51-102 102-153 153-204 204-255 | 0-20% 20-40% 40-60% 60-80% 80-100% | Dimmer Closed - Open Formular: per = DMX_value *0.392
2 | 066-077 |  | Lightning
3 | 0-255 | 2700-10000K | Color Temperature Closed - Open Formular: Color Temperature = 2700+DMX_value *28.627 Example: 17 --> 3200K 101--> 5600K 185--> 8000K 255--> 10000K
4 | 0-20 | 0% | Green / Magenta
| 21-30 | Full Magenta(100%)
| 31-129 | Magenta(99%-1%)
| 130-140 | 0%
| 141-240 | Green(1%-99%)
| 241-255 | Green(100%)
5 | 0-255 | 0-60 | Intervals (Second) Formular: time = DMX_value /4.25
6 | 0-9 10-45 46-255 | N/A 10o-45o N/A | Zoom Lens Angle 10o-45o
7 | 0-20 21-40 41-60 61-80 81-100 101-255 | N/A Low speed Medium speed High speed Temperature control N/A | Fan Speed
MODE 23 | EFFECT - Paparazzi | 8 CH
DMX Channel | DMX Value | Range | Function
1 | 0-51 51-102 102-153 153-204 204-255 | 0-20% 20-40% 40-60% 60-80% 80-100% | Dimmer Closed - Open Formular: per = DMX_value *0.392
2 | 078-090 |  | Paparazzi
3 | 0-255 | 2700-10000K | Color Temperature Closed - Open Formular: Color Temperature = 2700+ DMX_value*28.627 Example: 17 --> 3200K 101--> 5600K 185--> 8000K 255--> 10000K
4 | 0-20 | 0% | Green / Magenta
| 21-30 | Full Magenta(100%)
| 31-129 | Magenta(99%-1%)
| 130-140 | 0%
| 141-240 | Green(1%-99%)
| 241-255 | Green(100%)
5 | 0-255 | 0-25Hz | Frequency Formular: frequency = DMX_value /10.2
6 | 0-49 | 0-49 | Bulb Type: Slow
| 50-99 | 50-99 | Bulb Type: Medium
| 100-149 | 100-149 | Bulb Type: Fast
| 150-199 | 150-199 | Bulb Type: Modern
7 | 0-9 10-45 46-255 | N/A 10o-45o N/A | Zoom Lens Angle 10o-45o
8 | 0-20 21-40 41-60 61-80 81-100 101-255 | N/A Low speed Medium speed High speed Temperature control N/A | Fan Speed
MODE 23 | EFFECT - Pulse | 7 CH
DMX Channel | DMX Value | Range | Function
1 | 0-51 51-102 102-153 153-204 204-255 | 0-20% 20-40% 40-60% 60-80% 80-100% | Dimmer Closed - Open Formular: per = DMX_value *0.392
2 | 091-103 |  | Pulse
3 | 0-255 | 0-360 | HUE Formular: HUE = DMX_value *1.4118
4 | 0-255 | 0-100% | Saturation Closed - Open Formular: per = DMX_value *0.392
5 | 0-255 | 1-200 | Pulses/min Formular: frequency = 1+DMX_value / 1.281
6 | 0-9 10-45 46-255 | N/A 10o-45o N/A | Zoom Lens Angle 10o-45o
7 | 0-20 21-40 41-60 61-80 81-100 101-255 | N/A Low speed Medium speed High speed Temperature control N/A | Fan Speed
MODE 23 | EFFECT - Police | 8 CH
DMX Channel | DMX Value | Range | Function
1 | 0-51 51-102 102-153 153-204 204-255 | 0-20% 20-40% 40-60% 60-80% 80-100% | Dimmer Closed - Open Formular: per = DMX_value *0.392
2 | 104-116 |  | Police
3 | 0-9 | 0-9 | Colors: Red, Blue & White
| 10--19 | 10--19 | Colors: Red & Blue
| 20--29 | 20--29 | Colors: Red & White
| 30--39 | 30--39 | Colors: Blue & White
| 40--49 | 40--49 | Colors: Blue
| 50--59 | 50--59 | Colors: Red
| 60--69 | 60--69 | Colors: Amber
4 | 0-49 | 0-49 | Flash/cycle: 1
| 50-99 | 50-99 | Flash/cycle: 2
| 100-149 | 100-149 | Flash/cycle: 3
| 150-199 | 150-199 | Flash/cycle: 4
5 | 0-255 | 0-100% | Speed Formular: per = DMX_value *0.392
6 | 0-255 | 5-95 | Duration Formular: duty = 5+ DMX_value *0.353
7 | 0-9 10-45 46-255 | N/A 10o-45o N/A | Zoom Lens Angle 10o-45o
8 | 0-20 21-40 41-60 61-80 81-100 101-255 | N/A Low speed Medium speed High speed Temperature control N/A | Fan Speed
MODE 23 | EFFECT - Strobe Color | 8 CH
DMX Channel | DMX Value | Range | Function
1 | 0-51 51-102 102-153 153-204 204-255 | 0-20% 20-40% 40-60% 60-80% 80-100% | Dimmer Closed - Open Formular: per = DMX_value *0.392
2 | 117-128 |  | Strobe Color
3 | 0-255 | 0-360 | HUE Formular: HUE = DMX_value *1.4118
4 | 0-255 | 0-100 | Saturation Closed - Open Formular: per = DMX_value *0.392
5 | 0-255 | 0-25Hz | Frequency Formular: frequency = DMX_value /10.2
6 | 0-255 | 5-95 | Duration Formular: duty = 5+ DMX_value *0.353
7 | 0-9 10-45 46-255 | N/A 10o-45o N/A | Zoom Lens Angle 10o-45o
8 | 0-20 21-40 41-60 61-80 81-100 101-255 | N/A Low speed Medium speed High speed Temperature control N/A | Fan Speed
MODE 23 | EFFECT - Strobe CCT | 8 CH
DMX Channel | DMX Value | Range | Function
1 | 0-51 51-102 102-153 153-204 204-255 | 0-20% 20-40% 40-60% 60-80% 80-100% | Dimmer Closed - Open Formular: per = DMX_value *0.392
2 | 129-141 |  | Strobe CCT
3 | 0-255 | 2700-10000K | Color Temperature Closed - Open Formular: Color Temperature = 2700+DMX_value *28.627 Example: 17 --> 3200K 101--> 5600K 185--> 8000K 255--> 10000K
4 | 0-20 | 0% | Green / Magenta
| 21-30 | Full Magenta(100%)
| 31-129 | Magenta(99%-1%)
| 130-140 | 0%
| 141-240 | Green(1%-99%)
| 241-255 | Green(100%)
5 | 0-255 | 0-25Hz | Frequency Formular: frequency = DMX_value /10.2
6 | 0-255 | 5-95 | Duration Formular: duty = 5+ DMX_value *0.353
7 | 0-9 10-45 46-255 | N/A 10o-45o N/A | Zoom Lens Angle 10o-45o
8 | 0-20 21-40 41-60 61-80 81-100 101-255 | N/A Low speed Medium speed High speed Temperature control N/A | Fan Speed
MODE 24 | Marco - 4 CH
DMX Channel | DMX Value | Range | Function
1 | 0-51 51-102 102-153 153-204 204-255 | 0-20% 20-40% 40-60% 60-80% 80-100% | Dimmer Closed - Open Formular: per = DMX_value *0.392
2 | 0-46 | 0-46 | Pls check: Appendix I Macro
3 | 0-9 10-45 46-255 | N/A 10o-45o N/A | Zoom Lens Angle 10o-45o
4 | 0-20 21-40 41-60 61-80 81-100 101-255 | N/A Low speed Medium speed High speed Temperature control N/A | Fan Speed

## Airlite RGB
DMX Protocol Map
Airlite P1000/P1000T/P500
Appendix I | Macro
Appendix II | GEL Filter
MODE 1 | CCT 8 Bit - 4 CH
DMX Channel | DMX Value | Range | Function
1 | 0-51 51-102 102-153 153-204 204-255 | 0-20% 20-40% 40-60% 60-80% 80-100% | Dimmer Closed - Open Formular: per = DMX_value *0.392
2 | 0-255 | 2700-10000K | Color Temperature Closed - Open Formular: Color Temperature = 2700+DMX_value *28.627 Example: 17 --> 3200K 101--> 5600K 185--> 8000K 255--> 10000K
3 | 0-20 | 0 | Green / Magenta
| 21-30 | Full Magenta(100%)
| 31-129 | Magenta(99%-1%)
| 130-140 | 0%
| 141-240 | Green(1%-99%)
| 241-255 | Green(100%)
4 | 0-20 20-40 40-60 60-80 80-100 100-255 | 0-20% 20-40% 40-60% 60-80% 80-100% 100% | Fan Speed
MODE 2 | CCT 16 Bit - 7 CH
DMX Channel | DMX Value | Range | Function
1 | 0-65535 | 0-100% | Dimmer Closed - Open Formular: per = DMX_value /655.35
2
3 | 0-65535 | 2700-10000K | Color Temperature Closed - Open Formular: Color Temperature =2700+DMX_value*0.11139
4
5 | 0-5000 | 0% | Green / Magenta
| 5001-10000 | Full Magenta(100%)
| 10001-29999 | Magenta(99%-1%)
6 | 30000-40000 | 0%
| 40001-59999 | Green(1%-99%)
| 60000-65535 | Green(100%)
7 | 0-20 20-40 40-60 60-80 80-100 100-255 | 0-20% 20-40% 40-60% 60-80% 80-100% 100% | Fan Speed
MODE 3 | HSI 8 Bit - 4 CH
DMX Channel | DMX Value | Range | Function
1 | 0-51 51-102 102-153 153-204 204-255 | 0-20% 20-40% 40-60% 60-80% 80-100% | Dimmer Closed - Open Formular: per = DMX_value *0.392
2 | 0-255 | 0-360 | Hue Closed - Open Formular: HUE = DMX_value *1.4118
3 | 0-255 | 0-100% | Saturation HSI 8bit Closed - Open Formular: per = DMX_value *0.392
4 | 0-20 20-40 40-60 60-80 80-100 100-255 | 0-20% 20-40% 40-60% 60-80% 80-100% 100% | Fan Speed
MODE 4 | HSI 16 Bit - 7 CH
DMX Channel | DMX Value | Range | Function
1 | 0-65535 | 0-100% | Dimmer Closed - Open Formular: per = DMX_value /655.35
2
3 | 0-65535 | 0-360 | Hue Closed - Open Formular: HUE = DMX_value *0.005493
4
5 | 0-65535 | 0-100% | Saturation Closed - Open Formular: per = DMX_value /655.35
6
7 | 0-20 20-40 40-60 60-80 80-100 100-255 | 0-20% 20-40% 40-60% 60-80% 80-100% 100% | Fan Speed
MODE 5 | XY 8 Bit - 4 CH
DMX Channel | DMX Value | Range | Function
1 | 0-51 51-102 102-153 153-204 204-255 | 0-20% 20-40% 40-60% 60-80% 80-100% | Dimmer Closed - Open Formular: per = DMX_value *0.392
2 | 0-255 | X*255 | X Coordinate Formular: X = DMX_value /255
3 | 0-255 | Y*255 | Y Coordinate Formular: Y = DMX_value /255
4 | 0-20 20-40 40-60 60-80 80-100 100-255 | 0-20% 20-40% 40-60% 60-80% 80-100% 100% | Fan Speed
MODE 6 | XY 16 Bit - 7 CH
DMX Channel | DMX Value | Range | Function
1 | 0-65535 | 0-100% | Dimmer Closed – Open Formular: per = DMX_value /655.35
2
3 | 0-65535 | X*65535 | X Coordinate Formular: X = DMX_value /65535
4
5 | 0-65535 | Y*65535 | Y Coordinate Formular: Y = DMX_value /65535
6
7 | 0-20 20-40 40-60 60-80 80-100 100-255 | 0-20% 20-40% 40-60% 60-80% 80-100% 100% | Fan Speed
MODE 7 | RGBWW 8 Bit - 7 CH
DMX Channel | DMX Value | Range | Function
1 | 0-51 51-102 102-153 153-204 204-255 | 0-20% 20-40% 40-60% 60-80% 80-100% | Dimmer Closed - Open Formular: per = DMX_value *0.392
2 | 0-255 | 0-100% | Red Formular: per = DMX_value *0.392
3 | 0-255 | 0-100% | Green Formular: per = DMX_value *0.392
4 | 0-255 | 0-100% | Blue Formular: per = DMX_value *0.392
5 | 0-255 | 0-100% | Warm White Formular: per = DMX_value *0.392
6 | 0-255 | 0-100% | Cool White Formular: per = DMX_value *0.392
7 | 0-20 20-40 40-60 60-80 80-100 100-255 | 0-20% 20-40% 40-60% 60-80% 80-100% 100% | Fan Speed
MODE 8 | RGBWW 16 Bit - 13 CH
DMX Channel | DMX Value | Range | Function
1 | 0-65535 | 0-100% | Dimmer Closed - Open Formular: per = DMX_value /655.35
2
3 | 0-65535 | 0-100% | Red Formular: per = DMX_value /655.35
4
5 | 0-65535 | 0-100% | Green Formular: per = DMX_value /655.35
6
7 | 0-65535 | 0-100% | Blue Formular: per = DMX_value /655.35
8
9 | 0-65535 | 0-100% | Warm White Formular: per = DMX_value /655.35
10
11 | 0-65535 | 0-100% | Cool White R Formular: per = DMX_value /655.35
12
13 | 0-20 20-40 40-60 60-80 80-100 100-255 | 0-20% 20-40% 40-60% 60-80% 80-100% 100% | Fan Speed
MODE 9 | GEL 8 Bit - 5 CH
DMX Channel | DMX Value | Range | Function
1 | 0-51 51-102 102-153 153-204 204-255 | 0-20% 20-40% 40-60% 60-80% 80-100% | Dimmer Closed - Open Formular: per = DMX_value *0.392
2 | 0-127 | 3200K | 3200K
| 128-255 | 5600K | 5600K
3 | 0-127 | Group I | Select Group I
| 128-255 | Group II | Select Group II
4 | 0-121 | 1-122 | GEL Filter Number in Group I
| 0-155 | 0-155 | GEL Filter Number in Group II
5 | 0-20 20-40 40-60 60-80 80-100 100-255 | 0-20% 20-40% 40-60% 60-80% 80-100% 100% | Fan Speed
MODE 10 | CCT+RGBWW 8 Bit - 10 CH
DMX Channel | DMX Value | Range | Function
1 | 0-51 51-102 102-153 153-204 204-255 | 0-20% 20-40% 40-60% 60-80% 80-100% | Dimmer Closed - Open Formular: per = DMX_value *0.392
2 | 0-255 | 2700-10000K | Color Temperature Closed - Open Formular: Color Temperature = 2700+DMX_value *28.627 Example: 17 --> 3200K 101--> 5600K 185--> 8000K 255--> 10000K
3 | 0-20 | 0% | Green / Magenta CCT 8 Bit
| 21-30 | Full Magenta(100%)
| 31-129 | Magenta(99%-1%)
| 130-140 | 0%
| 141-240 | Green(1%-99%)
| 241-255 | Green(100%)
4 | 0-255 | 0-100% | Crossfade Formular: per = DMX_value *0.392
5 | 0-255 | 0-100% | Red Formular: per = DMX_value *0.392
6 | 0-255 | 0-100% | Green Formular: per = DMX_value *0.392
7 | 0-255 | 0-100% | Blue Formular: per = DMX_value *0.392
8 | 0-255 | 0-100% | Warm White Formular: per = DMX_value *0.392
9 | 0-255 | 0-100% | Cool White Formular: per = DMX_value *0.392
10 | 0-20 20-40 40-60 60-80 80-100 100-255 | 0-20% 20-40% 40-60% 60-80% 80-100% 100% | Fan Speed
MODE 11 | CCT+RGBWW 16 Bit - 19 CH
DMX Channel | DMX Value | Range | Function
1 | 0-65535 | 0-100% | Dimmer Closed - Open Formular: per = DMX_value /655.35
2
3 | 0-65535 | 2700-10000K | Color Temperature Closed - Open Formular: Color Temperature = 2700+ DMX_value*0.11139
4
5 | 0-5000 | 0% | Green / Magenta
| 5001-10000 | Full Magenta(100%)
| 10001-29999 | Magenta(99%-1%)
6 | 30000-40000 | 0%
| 40001-59999 | Green(1%-99%)
| 60000-65535 | Green(100%)
7 | 0-65535 | 0-100% | Crossfade Formular: per = DMX_value /655.35
8
9 | 0-65535 | 0-100% | Red Formular: per = DMX_value /655.35
10
11 | 0-65535 | 0-100% | Green Formular: per = DMX_value /655.35
12
13 | 0-65535 | 0-100% | Blue Formular: per = DMX_value /655.35
14
15 | 0-65535 | 0-100% | Warm White Formular: per = DMX_value /655.35
16
17 | 0-65535 | 0-100% | Cool White Formular: per = DMX_value /655.35
18
19 | 0-20 20-40 40-60 60-80 80-100 100-255 | 0-20% 20-40% 40-60% 60-80% 80-100% 100% | Fan Speed
MODE 12 | CCT+HSI 8 Bit - 7 CH
DMX Channel | DMX Value | Range | Function
1 | 0-51 51-102 102-153 153-204 204-255 | 0-20% 20-40% 40-60% 60-80% 80-100% | Dimmer Closed - Open Formular: per = DMX_value *0.392
2 | 0-255 | 2700-10000K | Color Temperature Closed - Open Formular: Color Temperature = 2700+DMX_value *28.627 Example: 17 --> 3200K 101--> 5600K 185--> 8000K 255--> 10000K
3 | 0-20 | 0% | Green / Magenta
| 21-30 | Full Magenta(100%)
| 31-129 | Magenta(99%-1%)
| 130-140 | 0%
| 141-240 | Green(1%-99%)
| 241-255 | Green(100%)
4 | 0-255 | 0-100% | Crossfade Formular: per = DMX_value *0.392
5 | 0-255 | 0-360 | HUE Formular: HUE = DMX_value *1.4118
6 | 0-255 | 0-100% | Saturation Closed - Open Formular: per = DMX_value *0.392
7 | 0-20 20-40 40-60 60-80 80-100 100-255 | 0-20% 20-40% 40-60% 60-80% 80-100% 100% | Fan Speed
MODE 13 | CCT+HSI 16 Bit - 13 CH
DMX Channel | DMX Value | Range | Function
1 | 0-65535 | 0-100% | Dimmer Closed – Open Formular: per = DMX_value /655.35
2
3 | 0-65535 | 2700-10000K | Color Temperature Closed - Open Formular: Color Temperature = 2700+ DMX_value*0.11139
4
5 | 0-5000 | 0% | Green / Magenta
| 5001-10000 | Full Magenta(100%)
| 10001-29999 | Magenta(99%-1%)
6 | 30000-40000 | 0%
| 40001-59999 | Green(1%-99%)
| 60000-65535 | Green(100%)
7 | 0-65535 | 0-100% | Crossfade Formular: per = DMX_value /655.35
8
9 | 0-65535 | 0-360 | HUE Formular: HUE = DMX_value *0.005493
10
11 | 0-65535 | 0-100% | Saturation Closed - Open Formular: per = DMX_value /655.35
12
13 | 0-20 20-40 40-60 60-80 80-100 100-255 | 0-20% 20-40% 40-60% 60-80% 80-100% 100% | Fan Speed
MODE 14 | CCT+XY 8 Bit - 7 CH
DMX Channel | DMX Value | Range | Function
1 | 0-51 51-102 102-153 153-204 204-255 | 0-20% 20-40% 40-60% 60-80% 80-100% | Dimmer Closed - Open Formular: per = DMX_value *0.392
2 | 0-255 | 2700-10000K | Color Temperature Closed - Open Formular: Color Temperature = 2700+DMX_value *28.627 Example: 17 --> 3200K 101--> 5600K 185--> 8000K 255--> 10000K
3 | 0-20 | 0% | Green / Magenta
| 21-30 | Full Magenta(100%)
| 31-129 | Magenta(99%-1%)
| 130-140 | 0%
| 141-240 | Green(1%-99%)
| 241-255 | Green(100%)
4 | 0-255 | 0-100% | Crossfade Formular: per = DMX_value *0.392
5 | 0-255 | X*255 | X Coordinate Formular: X = DMX_value /255
6 | 0-255 | Y*255 | Y Coordinate Formular: Y = DMX_value /255
7 | 0-20 20-40 40-60 60-80 80-100 100-255 | 0-20% 20-40% 40-60% 60-80% 80-100% 100% | Fan Speed
MODE 15 | CCT+XY 16 Bit - 13CH
DMX Channel | DMX Value | Range | Function
1 | 0-65535 | 0-100% | Dimmer Closed - Open Formular: per = DMX_value /655.35
2
3 | 0-65535 | 2700-10000K | Color Temperature Closed - Open Formular: Color Temperature = 2700+ DMX_value*0.11139
4
5 | 0-5000 | 0-100% | Green / Magenta
| 5001-10000 | 0-100%
| 10001-29999 | 0-100%
6 | 30000-40000 | 0%
| 40001-59999 | 0-100%
| 60000-65535 | 0-100%
7 | 0-65535 | 0-100% | Crossfade Formular: per = DMX_value /655.35
8
9 | 0-65535 | X*65535 | X Coordinate Formular: X = DMX_value /65535
10
11 | 0-65535 | Y*65535 | Y Coordinate Formular: Y = DMX_value /65535
12
13 | 0-20 20-40 40-60 60-80 80-100 100-255 | 0-20% 20-40% 40-60% 60-80% 80-100% 100% | Fan Speed
MODE 16 | CCT+GEL 8 Bit - 8 CH
DMX Channel | DMX Value | Range | Function
1 | 0-51 51-102 102-153 153-204 204-255 | 0-20% 20-40% 40-60% 60-80% 80-100% | Dimmer Closed - Open Formular: per = DMX_value *0.392
2 | 0-255 | 2700-10000K | Color Temperature Closed - Open Formular: Color Temperature = 2700+DMX_value *28.627 Example: 17 --> 3200K 101--> 5600K 185--> 8000K 255--> 10000K
3 | 0-20 | 0% | Green / Magenta
| 21-30 | Full Magenta(100%)
| 31-129 | Magenta(99%-1%)
| 130-140 | 0%
| 141-240 | Green(1%-99%)
| 241-255 | Green(100%)
4 | 0-255 | 0-100% | Crossfade Formular: per = DMX_value *0.392
5 | 0-127 | 3200K | 3200K
| 128-255 | 5600K | 5600K
6 | 0-127 | Group I | Select Group I
| 128-255 | Group II | Select Group II
7 | 0-121 | 1-122 | GEL Filter Number in Group I
| 0-155 | 0-155 | GEL Filter Number in Group II
8 | 0-20 20-40 40-60 60-80 80-100 100-255 | 0-20% 20-40% 40-60% 60-80% 80-100% 100% | Fan Speed
MODE 17 | CCT+GEL 16 Bit - 12 CH
DMX Channel | DMX Value | Range | Function
1 | 0-65535 | 0-100% | Dimmer Closed - Open Formular: per = DMX_value /655.35
2
3 | 0-65535 | 2700-10000K | Color Temperature Closed - Open Formular: Color Temperature = 2700+ DMX_value*0.11139
4
5 | 0-5000 | 0% | Green / Magenta
| 5001-10000 | Full Magenta(100%)
| 10001-29999 | Magenta(99%-1%)
6 | 30000-40000 | 0%
| 40001-59999 | Green(1%-99%)
| 60000-65535 | Green(100%)
7 | 0-65535 | 0-100% | Crossfade
8
9 | 0-127 | 3200K | 3200K
| 128-255 | 5600K | 5600K
10 | 0-127 | Group I | Select Group I
| 128-255 | Group II | Select Group II
11 | 0-121 | 1-122 | GEL Filter Number in Group I
| 0-155 | 0-155 | GEL Filter Number in Group II
12 | 0-20 20-40 40-60 60-80 80-100 100-255 | 0-20% 20-40% 40-60% 60-80% 80-100% 100% | Fan Speed
MODE 18 | RGBWW+HSI 8 Bit - 10 CH
DMX Channel | DMX Value | Range | Function
1 | 0-51 51-102 102-153 153-204 204-255 | 0-20% 20-40% 40-60% 60-80% 80-100% | Dimmer Closed - Open Formular: per = DMX_value *0.392
2 | 0-255 | 0-100% | Red Formular: per = DMX_value *0.392
3 | 0-255 | 0-100% | Green Formular: per = DMX_value *0.392
4 | 0-255 | 0-100% | Blue Formular: per = DMX_value *0.392
5 | 0-255 | 0-100% | Warm White Formular: per = DMX_value *0.392
6 | 0-255 | 0-100% | Cool White Formular: per = DMX_value *0.392
7 | 0-255 | 0-100% | Crossfade Formular: per = DMX_value *0.392
8 | 0-255 | 0-360 | HUE Formular: HUE = DMX_value *1.4118
9 | 0-255 | 0-100% | Saturation Closed - Open Formular: per = DMX_value *0.392
10 | 0-20 20-40 40-60 60-80 80-100 100-255 | 0-20% 20-40% 40-60% 60-80% 80-100% 100% | Fan Speed
MODE 19 | RGBWW+HSI 16 Bit - 19 CH
DMX Channel | DMX Value | Range | Function
1 | 0-65535 | 0-100% | Dimmer Closed - Open Formular: per = DMX_value /655.35
2
3 | 0-65535 | 0-100% | Red Formular: per = DMX_value /655.35
4
5 | 0-65535 | 0-100% | Green Formular: per = DMX_value /655.35
6
7 | 0-65535 | 0-100% | Blue Formular: per = DMX_value /655.35
8
9 | 0-65535 | 0-100% | Warm White Formular: per = DMX_value /655.35
10
11 | 0-65535 | 0-100% | Cool White Formular: per = DMX_value /655.35
12 |  |  | Cool White RGB 16bit
13 | 0-65535 | 0-100% | Crossfade Formular: per = DMX_value /655.35
14
15 | 0-65535 | 0-360 | Hue Formular: per = DMX_value *0.005493
16
17 | 0-65535 | 0-100% | Saturation Closed - Open Formular: per = DMX_value /655.35
18
19 | 0-20 20-40 40-60 60-80 80-100 100-255 | 0-20% 20-40% 40-60% 60-80% 80-100% 100% | Fan Speed
MODE 20 | RGBWW+XY 8 Bit - 10 CH
DMX Channel | DMX Value | Range | Function
1 | 0-51 51-102 102-153 153-204 204-255 | 0-20% 20-40% 40-60% 60-80% 80-100% | Dimmer Closed - Open Formular: per = DMX_value *0.392
2 | 0-255 | 0-100% | Red Formular: per = DMX_value *0.392
3 | 0-255 | 0-100% | Green Formular: per = DMX_value *0.392
4 | 0-255 | 0-100% | Blue Formular: per = DMX_value *0.392
5 | 0-255 | 0-100% | Warm White Formular: per = DMX_value *0.392
6 | 0-255 | 0-100% | Cool White Formular: per = DMX_value *0.392
7 | 0-255 | 0-100% | Crossfade Formular: per = DMX_value *0.392
8 | 0-255 | X*255 | X Coordinate Formular: X = DMX_value /255
9 | 0-255 | Y*255 | Y Coordinate Formular: Y = DMX_value /255
10 | 0-20 20-40 40-60 60-80 80-100 100-255 | 0-20% 20-40% 40-60% 60-80% 80-100% 100% | Fan Speed
MODE 21 | RGBWW+XY 16 Bit - 19 CH
DMX Channel | DMX Value | Range | Function
1 | 0-65535 | 0-100% | Dimmer Closed - Open Formular: per = DMX_value /655.35
2
3 | 0-65535 | 0-100% | Red Formular: per = DMX_value /655.35
4
5 | 0-65535 | 0-100% | Green Formular: per = DMX_value /655.35
6
7 | 0-65535 | 0-100% | Blue Formular: per = DMX_value /655.35
8
9 | 0-65535 | 0-100% | Warm Formular: per = DMX_value /655.35
10
11 | 0-65535 | 0-100% | Cool White Formular: per = DMX_value /655.35
12
13 | 0-65535 | 0-100% | Crossfade Formular: per = DMX_value /655.35
14
15 | 0-65535 | X*65535 | X Coordinate Formular: X = DMX_value /65535
16
17 | 0-65535 | Y*65535 | Y Coordinate Formular: Y = DMX_value /655.35
18
19 | 0-20 20-40 40-60 60-80 80-100 100-255 | 0-20% 20-40% 40-60% 60-80% 80-100% 100% | Fan Speed
MODE 22 | HSI+XY 8 Bit - 7 CH
DMX Channel | DMX Value | Range | Function
1 | 0-51 51-102 102-153 153-204 204-255 | 0-20% 20-40% 40-60% 60-80% 80-100% | Dimmer Closed - Open Formular: per = DMX_value *0.392
2 | 0-255 | 0-360 | Hue Closed - Open Formular: HUE = DMX_value *1.4118
3 | 0-255 | 0-100% | Saturation Closed - Open Formular: per = DMX_value *0.392
4 | 0-255 | 0-100% | Crossfade Formular: per = DMX_value *0.392
5 | 0-255 | X*255 | X Coordinate Formular: X = DMX_value /255
6 | 0-255 | Y*255 | Y Coordinate Formular: Y = DMX_value /255
7 | 0-20 20-40 40-60 60-80 80-100 100-255 | 0-20% 20-40% 40-60% 60-80% 80-100% 100% | Fan Speed
MODE 23 | HSI+XY 16 Bit - 13 CH
DMX Channel | DMX Value | Range | Function
1 | 0-65535 | 0-100% | Dimmer Closed - Open Formular: per = DMX_value /655.35
2
3 | 0-65535 | 0-360 | Hue Closed - Open Formular: HUE = DMX_value *0.005493
4
5 | 0-65535 | 0-100% | Saturation Closed - Open Formular: per = DMX_value /655.35
6
7 | 0-65535 | 0-100% | Crossfade Formular: per = DMX_value /655.35
8
9 | 0-65535 | X*65535 | X Coordinate Formular: X = DMX_value /65535
10
11 | 0-65535 | Y*65535 | Y Coordinate Formular: Y = DMX_value /65535
12
13 | 0-20 20-40 40-60 60-80 80-100 100-255 | 0-20% 20-40% 40-60% 60-80% 80-100% 100% | Fan Speed
MODE 24 | EFFECT - CCT Chase | 8 CH
DMX Channel | DMX Value | Range | Function
1 | 0-51 51-102 102-153 153-204 204-255 | 0-20% 20-40% 40-60% 60-80% 80-100% | Dimmer Closed - Open Formular: per = DMX_value *0.392
2 | 000-014 |  | CCT Chase
3 | 0-255 | 2700-10000K | CCT Start Formular: Color Temperature = 2700 + DMX_value *28.627
4 | 0-255 | 2700-10000K | CCT Stop Formular: Color Temperature = 2700 + DMX_value *28.627
5 | 0-20 | 0% | Green / Magenta
| 21-30 | Full Magenta(100%)
| 31-129 | Magenta(99%-1%)
| 130-140 | 0%
| 141-240 | Green(1%-99%)
| 241-255 | Green(100%)
6 | 10-19 20-29 30-39 40-49 50-59 60-69 70-79 80-89 90-99 | Loop time increase 60 seconds 120 seconds 180 seconds 240 seconds 300 seconds 360 seconds 420 seconds 480 seconds 540 seconds | Loop time (max 600 second)
7 | 0-50 50-100 100-150 150-200 200-255 | 0-50 seconds 50-100 seconds 100-150 seconds 150-200 seconds 200-255 seconds | Second/Loop
8 | 0-20 20-40 40-60 60-80 80-100 100-255 | 0-20% 20-40% 40-60% 60-80% 80-100% 100% | Fan Speed
MODE 24 | EFFECT - Color Chase | 8 CH
DMX Channel | DMX Value | Range | Function
1 | 0-255 | 0-100% | Dimmer Closed - Open Formular: per = DMX_value *0.392
2 | 015-026 |  | Color Chase
3 | 0-42 42-85 85-127 127-170 170-212 212-255 | 0o-60o 60o-120o 120o-180o 180o-240o 240o-300o 300o-360o | HUE Start Formular: HUE = DMX_value *1.4118
4 | 0-42 42-85 85-127 127-170 170-212 212-255 | 0o-60o 60o-120o 120o-180o 180o-240o 240o-300o 300o-360o | HUE Stop Formular: HUE = DMX_value *1.4118
5 | 0-255 | 0-100% | Saturation Closed - Open Formular: per = DMX_value *0.392
6 | 10-19 20-29 30-39 40-49 50-59 60-69 70-79 80-89 90-99 | Loop time increase 60 seconds 120 seconds 180 seconds 240 seconds 300 seconds 360 seconds 420 seconds 480 seconds 540 seconds | Loop time (max 600 second)
7 | 0-50 50-100 100-150 150-200 200-255 | 0-50 seconds 50-100 seconds 100-150 seconds 150-200 seconds 200-255 seconds | Second/Loop (max 600 second)
8 | 0-20 20-40 40-60 60-80 80-100 100-255 | 0-20% 20-40% 40-60% 60-80% 80-100% 100% | Fan Speed
MODE 24 | EFFECT - Fireworks | 8 CH
DMX Channel | DMX Value | Range | Function
1 | 0-51 51-102 102-153 153-204 204-255 | 0-20% 20-40% 40-60% 60-80% 80-100% | Dimmer Closed - Open Formular: per = DMX_value *0.392
2 | 027-039 |  | Fireworks
3 | 0-42 42-85 85-127 127-170 170-212 212-255 | 0o-60o 60o-120o 120o-180o 180o-240o 240o-300o 300o-360o | HUE Start Formular: HUE = DMX_value *1.4118
4 | 0-42 42-85 85-127 127-170 170-212 212-255 | 0o-60o 60o-120o 120o-180o 180o-240o 240o-300o 300o-360o | HUE Stop Formular: HUE = DMX_value *1.4118
5 | 0-255 | 0-100% | Saturation Closed - Open Formular: per = DMX_value *0.392
6 | 0-255 | 1-60 | Explosion/min Formular: speed = dmx_value/4.25
7 | 0-255 | 5-95 | Duration Formular: duty = 5+DMX_value *0.353
12 | 0-20 20-40 40-60 60-80 80-100 100-255 | 0-20% 20-40% 40-60% 60-80% 80-100% 100% | Fan Speed
MODE 24 | EFFECT - Fire | 5 CH
DMX Channel | DMX Value | Range | Function
1 | 0-51 51-102 102-153 153-204 204-255 | 0-20% 20-40% 40-60% 60-80% 80-100% | Dimmer Closed - Open Formular: per = DMX_value *0.392
2 | 040-052 |  | Fire
3 | 0-255 | 0-100% | Wind Speed Formular: per = DMX_value *0.392
4 | 0-49 | 0-49 | Fire Type: Candle
| 50-99 | 50-99 | Fire Type: Campfire
| 100-149 | 100-149 | Fire Type: bonfire
5 | 0-20 20-40 40-60 60-80 80-100 100-255 | 0-20% 20-40% 40-60% 60-80% 80-100% 100% | Fan Speed
MODE 24 | EFFECT - Explosion | 6 CH
DMX Channel | DMX Value | Range | Function
1 | 0-51 51-102 102-153 153-204 204-255 | 0-20% 20-40% 40-60% 60-80% 80-100% | Dimmer Closed - Open Formular: per = DMX_value *0.392
2 | 053-065 |  | Explosion
3 | 0-255 | 1-60 | Explosion/min Formular: speed = DMX_value /4.25
4 | 0-255 | 5-95 | Duration Formular: duty = DMX_value *0.353
5 | 0-49 | 0-49 | Fire Type: Walm
| 50-99 | 50-99 | Fire Type: Cool
| 100-149 | 100-149 | Fire Type: Colors
6 | 0-20 20-40 40-60 60-80 80-100 100-255 | 0-20% 20-40% 40-60% 60-80% 80-100% 100% | Fan Speed
MODE 24 | EFFECT - Lightning | 6 CH
DMX Channel | DMX Value | Range | Function
1 | 0-51 51-102 102-153 153-204 204-255 | 0-20% 20-40% 40-60% 60-80% 80-100% | Dimmer Closed - Open Formular: per = DMX_value *0.392
2 | 066-077 |  | Lightning
3 | 0-255 | 2700-10000K | Color Temperature Closed - Open Formular: Color Temperature = 2700+DMX_value *28.627 Example: 17 --> 3200K 101--> 5600K 185--> 8000K 255--> 10000K
4 | 0-20 | 0% | Green / Magenta
| 21-30 | Full Magenta(100%)
| 31-129 | Magenta(99%-1%)
| 130-140 | 0%
| 141-240 | Green(1%-99%)
| 241-255 | Green(100%)
5 | 0-255 | 0-60 | Intervals (Second) Formular: time = DMX_value /4.25
6 | 0-20 20-40 40-60 60-80 80-100 100-255 | 0-20% 20-40% 40-60% 60-80% 80-100% 100% | Fan Speed
MODE 24 | EFFECT - Paparazzi | 7 CH
DMX Channel | DMX Value | Range | Function
1 | 0-51 51-102 102-153 153-204 204-255 | 0-20% 20-40% 40-60% 60-80% 80-100% | Dimmer Closed - Open Formular: per = DMX_value *0.392
2 | 078-090 |  | Paparazzi
3 | 0-255 | 2700-10000K | Color Temperature Closed - Open Formular: Color Temperature = 2700+ DMX_value*28.627 Example: 17 --> 3200K 101--> 5600K 185--> 8000K 255--> 10000K
4 | 0-20 | 0% | Green / Magenta
| 21-30 | Full Magenta(100%)
| 31-129 | Magenta(99%-1%)
| 130-140 | 0%
| 141-240 | Green(1%-99%)
| 241-255 | Green(100%)
5 | 0-255 | 0-25Hz | Frequency Formular: frequency = DMX_value /10.2
6 | 0-49 | 0-49 | Bulb Type: Slow
| 50-99 | 50-99 | Bulb Type: Medium
| 100-149 | 100-149 | Bulb Type: Fast
| 150-199 | 150-199 | Bulb Type: Modern
7 | 0-20 20-40 40-60 60-80 80-100 100-255 | 0-20% 20-40% 40-60% 60-80% 80-100% 100% | Fan Speed
MODE 24 | EFFECT - Pulse | 6 CH
DMX Channel | DMX Value | Range | Function
1 | 0-51 51-102 102-153 153-204 204-255 | 0-20% 20-40% 40-60% 60-80% 80-100% | Dimmer Closed - Open Formular: per = DMX_value *0.392
2 | 091-103 |  | Pulse
3 | 0-255 | 0-360 | HUE Formular: HUE = DMX_value *1.4118
4 | 0-255 | 0-100% | Saturation Closed - Open Formular: per = DMX_value *0.392
5 | 0-255 | 1-200 | Pulses/min Formular: frequency = 1+DMX_value / 1.281
6 | 0-20 20-40 40-60 60-80 80-100 100-255 | 0-20% 20-40% 40-60% 60-80% 80-100% 100% | Fan Speed
MODE 24 | EFFECT - Police | 7 CH
DMX Channel | DMX Value | Range | Function
1 | 0-51 51-102 102-153 153-204 204-255 | 0-20% 20-40% 40-60% 60-80% 80-100% | Dimmer Closed - Open Formular: per = DMX_value *0.392
2 | 104-116 |  | Police
3 | 0-9 | 0-9 | Colors: Red, Blue & White
| 10--19 | 10--19 | Colors: Red & Blue
| 20--29 | 20--29 | Colors: Red & White
| 30--39 | 30--39 | Colors: Blue & White
| 40--49 | 40--49 | Colors: Blue
| 50--59 | 50--59 | Colors: Red
| 60--69 | 60--69 | Colors: Amber
4 | 0-49 | 0-49 | Flash/cycle: 1
| 50-99 | 50-99 | Flash/cycle: 2
| 100-149 | 100-149 | Flash/cycle: 3
| 150-199 | 150-199 | Flash/cycle: 4
5 | 0-255 | 0-100% | Speed Formular: per = DMX_value *0.392
6 | 0-255 | 5-95 | Duration Formular: duty = 5+ DMX_value *0.353
7 | 0-20 20-40 40-60 60-80 80-100 100-255 | 0-20% 20-40% 40-60% 60-80% 80-100% 100% | Fan Speed
MODE 24 | EFFECT - Strobe Color | 7 CH
DMX Channel | DMX Value | Range | Function
1 | 0-51 51-102 102-153 153-204 204-255 | 0-20% 20-40% 40-60% 60-80% 80-100% | Dimmer Closed - Open Formular: per = DMX_value *0.392
2 | 117-128 |  | Strobe Color
3 | 0-255 | 0-360 | HUE Formular: HUE = DMX_value *1.4118
4 | 0-255 | 0-100 | Saturation Closed - Open Formular: per = DMX_value *0.392
5 | 0-255 | 0-25Hz | Frequency Formular: frequency = DMX_value /10.2
6 | 0-255 | 5-95 | Duration Formular: duty = 5+ DMX_value *0.353
7 | 0-20 20-40 40-60 60-80 80-100 100-255 | 0-20% 20-40% 40-60% 60-80% 80-100% 100% | Fan Speed
MODE 24 | EFFECT - Strobe CCT | 7 CH
DMX Channel | DMX Value | Range | Function
1 | 0-51 51-102 102-153 153-204 204-255 | 0-20% 20-40% 40-60% 60-80% 80-100% | Dimmer Closed - Open Formular: per = DMX_value *0.392
2 | 129-141 |  | Strobe CCT
3 | 0-255 | 2700-10000K | Color Temperature Closed - Open Formular: Color Temperature = 2700+DMX_value *28.627 Example: 17 --> 3200K 101--> 5600K 185--> 8000K 255--> 10000K
4 | 0-20 | 0% | Green / Magenta
| 21-30 | Full Magenta(100%)
| 31-129 | Magenta(99%-1%)
| 130-140 | 0%
| 141-240 | Green(1%-99%)
| 241-255 | Green(100%)
5 | 0-255 | 0-25Hz | Frequency Formular: frequency = DMX_value /10.2
6 | 0-255 | 5-95 | Duration Formular: duty = 5+ DMX_value *0.353
7 | 0-20 20-40 40-60 60-80 80-100 100-255 | 0-20% 20-40% 40-60% 60-80% 80-100% 100% | Fan Speed
MODE 25 | Macro - 3 CH
DMX Channel | DMX Value | Range | Function
1 | 0-51 51-102 102-153 153-204 204-255 | 0-20% 20-40% 40-60% 60-80% 80-100% | Dimmer Closed - Open Formular: per = DMX_value *0.392
2 | 0-46 | 0-46 | Pls check: Appendix I Macro
3 | 0-20 20-40 40-60 60-80 80-100 100-255 | 0-20% 20-40% 40-60% 60-80% 80-100% 100% | Fan Speed

## Luxed P12
DMX Protocol Map
Suit for Luxed-P12, Luxed Pro-P12
Appendix I | Macro
Appendix II | GEL Filter
WALL MODE
MODE 1 | CCT 8 Bit - 3 CH
DMX Channel | DMX Value | Range | Function
1 | 0-51 51-102 102-153 153-204 204-255 | 0-20% 20-40% 40-60% 60-80% 80-100% | Dimmer Closed - Open Formular: per = DMX_value *0.392
2 | 0-255 | 2700-10000K | Color Temperature Closed - Open Formular: Color Temperature = 2700+DMX_value *28.627 Example: 17 --> 3200K 101--> 5600K 185--> 8000K 255--> 10000K
3 | 0-20 | 0 | Green / Magenta
| 21-30 | Full Magenta(100%)
| 30-130 | Magenta(99%-1%)
| 130-140 | 0%
| 141-240 | Green(1%-99%)
| 241-255 | Green(100%)
MODE 2 | CCT 16 Bit - 6 CH
DMX Channel | DMX Value | Range | Function
1 | 0-65535 | 0-100% | Dimmer Closed - Open Formular: per = DMX_value /655.35
2
3 | 0-65535 | 2700-10000K | Color Temperature Closed - Open Formular: Color Temperature = 2700+ DMX_value*0.11139
4
5 | 0-5000 | 0% | Green / Magenta
| 5001-10000 | Full Magenta(100%)
| 10001-29999 | Magenta(99%-1%)
6 | 30000-40000 | 0%
| 40001-59999 | Green(1%-99%)
| 60000-65535 | Green(100%)
MODE 3 | HSI 8 Bit - 3 CH
DMX Channel | DMX Value | Range | Function
1 | 0-51 51-102 102-153 153-204 204-255 | 0-20% 20-40% 40-60% 60-80% 80-100% | Dimmer Closed - Open Formular: per = DMX_value *0.392
2 | 0-255 | 0-360 | Hue Closed - Open Formular: HUE = DMX_value *1.4118
3 | 0-255 | 0-100% | Saturation Closed - Open Formular: per = DMX_value *0.392
MODE 4 | HSI 16 Bit - 6 CH
DMX Channel | DMX Value | Range | Function
1 | 0-65535 | 0-100% | Dimmer Closed - Open Formular: per = DMX_value /655.35
2
3 | 0-65535 | 0-360 | Hue Closed - Open Formular: HUE = DMX_value *0.005493
4
5 | 0-65535 | 0-100% | Saturation Closed - Open Formular: per = DMX_value /655.35
6
MODE 5 | XY 8 Bit - 3 CH
DMX Channel | DMX Value | Range | Function
1 | 0-51 51-102 102-153 153-204 204-255 | 0-20% 20-40% 40-60% 60-80% 80-100% | Dimmer Closed - Open Formular: per = DMX_value *0.392
2 | 0-255 | X*255 | X Coordinate Formular: X = DMX_value /255
3 | 0-255 | Y*255 | Y Coordinate Formular: Y = DMX_value /255
MODE 6 | XY 16 Bit - 6 CH
DMX Channel | DMX Value | Range | Function
1 | 0-65535 | 0-100% | Dimmer Closed – Open Formular: per = DMX_value /655.35
2
3 | 0-65535 | X*65535 | X Coordinate Formular: X = DMX_value /65535
4
5 | 0-65535 | Y*65535 | Y Coordinate Formular: Y = DMX_value /65535
6
MODE 7 | RGBWW 8 Bit - 6 CH
DMX Channel | DMX Value | Range | Function
1 | 0-51 51-102 102-153 153-204 204-255 | 0-20% 20-40% 40-60% 60-80% 80-100% | Dimmer Closed - Open Formular: per = DMX_value *0.392
2 | 0-255 | 0-100% | Red Formular: per = DMX_value *0.392
3 | 0-255 | 0-100% | Green Formular: per = DMX_value *0.392
4 | 0-255 | 0-100% | Blue Formular: per = DMX_value *0.392
5 | 0-255 | 0-100% | Warm White Formular: per = DMX_value *0.392
6 | 0-255 | 0-100% | Cool White Formular: per = DMX_value *0.392
MODE 8 | RGBWW 16 Bit - 12 CH
DMX Channel | DMX Value | Range | Function
1 | 0-65535 | 0-100% | Dimmer Closed - Open Formular: per = DMX_value /655.35
2
3 | 0-65535 | 0-100% | Red Formular: per = DMX_value /655.35
4
5 | 0-65535 | 0-100% | Green Formular: per = DMX_value /655.35
6
7 | 0-65535 | 0-100% | Blue Formular: per = DMX_value /655.35
8
9 | 0-65535 | 0-100% | Warm White Formular: per = DMX_value /655.35
10
11 | 0-65535 | 0-100% | Cool White Formular: per = DMX_value /655.35
12
MODE 9 | GEL 8 Bit - 4 CH
DMX Channel | DMX Value | Range | Function
1 | 0-51 51-102 102-153 153-204 204-255 | 0-20% 20-40% 40-60% 60-80% 80-100% | Dimmer Closed - Open Formular: per = DMX_value *0.392
2 | 0-127 | 3200K | 3200K
| 128-255 | 5600K | 5600K
3 | 0-127 | Group I | Select Group I
| 128-255 | Group II | Select Group II
4 | 0-121 | 1-122 | GEL Filter Number in Group I
| 0-190 | 123-313 | GEL Filter Number in Group II
MODE 10 | CCT+RGBWW 8 Bit - 9 CH
DMX Channel | DMX Value | Range | Function
1 | 0-51 51-102 102-153 153-204 204-255 | 0-20% 20-40% 40-60% 60-80% 80-100% | Dimmer Closed - Open Formular: per = DMX_value *0.392
2 | 0-255 | 2700-10000K | Color Temperature Closed - Open Formular: Color Temperature = 2700+DMX_value *28.627 Example: 17 --> 3200K 101--> 5600K 185--> 8000K 255--> 10000K
3 | 0-20 | 0% | Green / Magenta
| 21-30 | Full Magenta(100%)
| 31-129 | Magenta(99%-1%)
| 130-140 | 0%
| 141-240 | Green(1%-99%)
| 241-255 | Green(100%)
4 | 0-255 | 0-100% | Crossfade 0 full CCT, 255 full RGBWW, smooth fade
5 | 0-255 | 0-100% | Red Formular: per = DMX_value *0.392
6 | 0-255 | 0-100% | Green Formular: per = DMX_value *0.392
7 | 0-255 | 0-100% | Blue Formular: per = DMX_value *0.392
8 | 0-255 | 0-100% | Warm White Formular: per = DMX_value *0.392
9 | 0-255 | 0-100% | Cool White Formular: per = DMX_value *0.392
MODE 11 | CCT+RGBWW 16 Bit - 18 CH
DMX Channel | DMX Value | Range | Function
1 | 0-65535 | 0-100% | Dimmer Closed - Open Formular: per = DMX_value /655.35
2
3 | 0-65535 | 2700-10000K | Color Temperature Closed - Open Formular: Color Temperature = 2700+ DMX_value*0.11139
4
5 | 0-5000 | 0% | Green / Magenta
| 5001-10000 | Full Magenta(100%)
| 10001-29999 | Magenta(99%-1%)
6 | 30000-40000 | 0%
| 40001-59999 | Green(1%-99%)
| 60000-65535 | Green(100%)
7 | 0-65535 | 0-100% | Crossfade 0 full CCT, 65535 full RGBWW, smooth fade
8
9 | 0-65535 | 0-100% | Red Formular: per = DMX_value /655.35
10
11 | 0-65535 | 0-100% | Green Formular: per = DMX_value /655.35
12
13 | 0-65535 | 0-100% | Blue Formular: per = DMX_value /655.35
14
15 | 0-65535 | 0-100% | Warm White Formular: per = DMX_value /655.35
16
17 | 0-65535 | 0-100% | Cool White Formular: per = DMX_value /655.35
18
MODE 12 | CCT+HSI 8 Bit - 6 CH
DMX Channel | DMX Value | Range | Function
1 | 0-51 51-102 102-153 153-204 204-255 | 0-20% 20-40% 40-60% 60-80% 80-100% | Dimmer Closed - Open Formular: per = DMX_value *0.392
2 | 0-255 | 2700-10000K | Color Temperature Closed - Open Formular: Color Temperature = 2700+DMX_value *28.627 Example: 17 --> 3200K 101--> 5600K 185--> 8000K 255--> 10000K
3 | 0-20 | 0% | Green / Magenta
| 21-30 | Full Magenta(100%)
| 31-129 | Magenta(99%-1%)
| 130-140 | 0%
| 141-240 | Green(1%-99%)
| 241-255 | Green(100%)
4 | 0-255 | 0-100% | Crossfade 0 full CCT, 255 full RGBWW, smooth fade
5 | 0-255 | 0-360 | HUE Formular: HUE = DMX_value *1.4118
6 | 0-255 | 0-100% | Saturation Closed - Open Formular: per = DMX_value *0.392
MODE 13 | CCT+HSI 16 Bit - 12 CH
DMX Channel | DMX Value | Range | Function
1 | 0-65535 | 0-100% | Dimmer Closed – Open Formular: per = DMX_value /655.35
2
3 | 0-65535 | 2700-10000K | Color Temperature Closed - Open Formular: Color Temperature = 2700+ DMX_value*0.11139
4
5 | 0-5000 | 0% | Green / Magenta
| 5001-10000 | Full Magenta(100%)
| 10001-29999 | Magenta(99%-1%)
6 | 30000-40000 | 0%
| 40001-59999 | Green(1%-99%)
| 60000-65535 | Green(100%)
7 | 0-65535 | 0-100% | Crossfade 0 full CCT, 65535 full RGBWW, smooth fade
8
9 | 0-65535 | 0-360 | HUE Formular: HUE = DMX_value *0.005493
10
11 | 0-65535 | 0-100% | Saturation Closed - Open Formular: per = DMX_value /655.35
12
MODE 14 | CCT+XY 8 Bit - 6 CH
DMX Channel | DMX Value | Range | Function
1 | 0-51 51-102 102-153 153-204 204-255 | 0-20% 20-40% 40-60% 60-80% 80-100% | Dimmer Closed - Open Formular: per = DMX_value *0.392
2 | 0-255 | 2700-10000K | Color Temperature Closed - Open Formular: Color Temperature = 2700+DMX_value *28.627 Example: 17 --> 3200K 101--> 5600K 185--> 8000K 255--> 10000K
3 | 0-20 | 0% | Green / Magenta
| 21-30 | Full Magenta(100%)
| 31-129 | Magenta(99%-1%)
| 130-140 | 0%
| 141-240 | Green(1%-99%)
| 241-255 | Green(100%)
4 | 0-255 | 0-100% | Crossfade 0 full CCT, 255 full RGBWW, smooth fade
5 | 0-255 | X*255 | X Coordinate Formular: X = DMX_value /255
6 | 0-255 | Y*255 | Y Coordinate Formular: Y = DMX_value /255
MODE 15 | CCT+XY 16 Bit - 12 CH
DMX Channel | DMX Value | Range | Function
1 | 0-65535 | 0-100% | Dimmer Closed - Open Formular: per = DMX_value /655.35
2
3 | 0-65535 | 2700-10000K | Color Temperature Closed - Open Formular: Color Temperature = 2700+ DMX_value*0.11139
4
5 | 0-5000 | 0-100% | Green / Magenta
| 5001-10000 | 0-100%
| 10001-29999 | 0-100%
6 | 30000-40000 | 0%
| 40001-59999 | 0-100%
| 60000-65535 | 0-100%
7 | 0-65535 | 0-100% | Crossfade 0 full CCT, 65535 full RGBWW, smooth fade
8
9 | 0-65535 | X*65535 | X Coordinate Formular: X = DMX_value /65535
10
11 | 0-65535 | Y*65535 | Y Coordinate Formular: Y = DMX_value /65535
12
MODE 16 | CCT+GEL 8 Bit - 7 CH
DMX Channel | DMX Value | Range | Function
1 | 0-51 51-102 102-153 153-204 204-255 | 0-20% 20-40% 40-60% 60-80% 80-100% | Dimmer Closed - Open Formular: per = DMX_value *0.392
2 | 0-255 | 2700-10000K | Color Temperature Closed - Open Formular: Color Temperature = 2700+DMX_value *28.627 Example: 17 --> 3200K 101--> 5600K 185--> 8000K 255--> 10000K
3 | 0-20 | 0% | Green / Magenta
| 21-30 | Full Magenta(100%)
| 31-129 | Magenta(99%-1%)
| 130-140 | 0%
| 141-240 | Green(1%-99%)
| 241-255 | Green(100%)
4 | 0-255 | 0-100% | Crossfade 0 full CCT, 255 full RGBWW, smooth fade
5 | 0-127 | 3200K | 3200K
| 128-255 | 5600K | 5600K
6 | 0-127 | Group I | Select Group I
| 128-255 | Group II | Select Group II
7 | 0-121 | 1-122 | GEL Filter Number in Group I
| 0-190 | 123-313 | GEL Filter Number in Group II
MODE 17 | CCT+GEL 16 Bit - 11 CH
DMX Channel | DMX Value | Range | Function
1 | 0-65535 | 0-100% | Dimmer Closed - Open Formular: per = DMX_value /655.35
2
3 | 0-65535 | 2700-10000K | Color Temperature Closed - Open Formular: Color Temperature = 2700+ DMX_value*0.11139
4
5 | 0-5000 | 0% | Green / Magenta
| 5001-10000 | Full Magenta(100%)
| 10001-29999 | Magenta(99%-1%)
6 | 30000-40000 | 0%
| 40001-59999 | Green(1%-99%)
| 60000-65535 | Green(100%)
7 | 0-65535 | 0-100% | Crossfade 0 full CCT, 65535 full RGBWW, smooth fade
8
9 | 0-127 | 3200K | 3200K
| 128-255 | 5600K | 5600K
10 | 0-127 | Group I | Select Group I
| 128-255 | Group II | Select Group II
11 | 0-121 | 1-122 | GEL Filter Number in Group I
| 0-190 | 123-313 | GEL Filter Number in Group II
MODE 18 | RGBWW+HSI 8 Bit - 9 CH
DMX Channel | DMX Value | Range | Function
1 | 0-51 51-102 102-153 153-204 204-255 | 0-20% 20-40% 40-60% 60-80% 80-100% | Dimmer Closed - Open Formular: per = DMX_value *0.392
2 | 0-255 | 0-100% | Red Formular: per = DMX_value *0.392
3 | 0-255 | 0-100% | Green Formular: per = DMX_value *0.392
4 | 0-255 | 0-100% | Blue Formular: per = DMX_value *0.392
5 | 0-255 | 0-100% | Warm White Formular: per = DMX_value *0.392
6 | 0-255 | 0-100% | Cool White Formular: per = DMX_value *0.392
7 | 0-255 | 0-100% | Crossfade 0 full CCT, 255 full RGBWW, smooth fade
8 | 0-255 | 0-360 | HUE Formular: HUE = DMX_value *1.4118
9 | 0-255 | 0-100% | Saturation Closed - Open Formular: per = DMX_value *0.392
MODE 19 | RGBWW+HSI 16 Bit - 18 CH
DMX Channel | DMX Value | Range | Function
1 | 0-65535 | 0-100% | Dimmer Closed - Open Formular: per = DMX_value /655.35
2
3 | 0-65535 | 0-100% | Red Formular: per = DMX_value /655.35
4
5 | 0-65535 | 0-100% | Green Formular: per = DMX_value /655.35
6
7 | 0-65535 | 0-100% | Blue Formular: per = DMX_value /655.35
8
9 | 0-65535 | 0-100% | Warm White Formular: per = DMX_value /655.35
10
11 | 0-65535 | 0-100% | Cool White Formular: per = DMX_value /655.35
12 |  |  | Cool White RGB 16bit
13 | 0-65535 | 0-100% | Crossfade 0 full CCT, 65535 full RGBWW, smooth fade
14
15 | 0-65535 | 0-360 | Hue Formular: per = DMX_value *0.005493
16
17 | 0-65535 | 0-100% | Saturation Closed - Open Formular: per = DMX_value /655.35
18
MODE 20 | RGBWW+XY 8 Bit - 9 CH
DMX Channel | DMX Value | Range | Function
1 | 0-51 51-102 102-153 153-204 204-255 | 0-20% 20-40% 40-60% 60-80% 80-100% | Dimmer Closed - Open Formular: per = DMX_value *0.392
2 | 0-255 | 0-100% | Red Formular: per = DMX_value *0.392
3 | 0-255 | 0-100% | Green Formular: per = DMX_value *0.392
4 | 0-255 | 0-100% | Blue Formular: per = DMX_value *0.392
5 | 0-255 | 0-100% | Warm White Formular: per = DMX_value *0.392
6 | 0-255 | 0-100% | Cool White Formular: per = DMX_value *0.392
7 | 0-255 | 0-100% | Crossfade 0 full CCT, 255 full RGBWW, smooth fade
8 | 0-255 | X*255 | X Coordinate Formular: X = DMX_value /255
9 | 0-255 | Y*255 | Y Coordinate Formular: Y = DMX_value /255
MODE 21 | RGBWW+XY 16 Bit - 18 CH
DMX Channel | DMX Value | Range | Function
1 | 0-65535 | 0-100% | Dimmer Closed - Open Formular: per = DMX_value /655.35
2
3 | 0-65535 | 0-100% | Red Formular: per = DMX_value /655.35
4
5 | 0-65535 | 0-100% | Green Formular: per = DMX_value /655.35
6
7 | 0-65535 | 0-100% | Blue Formular: per = DMX_value /655.35
8
9 | 0-65535 | 0-100% | Warm Formular: per = DMX_value /655.35
10
11 | 0-65535 | 0-100% | Cool White Formular: per = DMX_value /655.35
12
13 | 0-65535 | 0-100% | Crossfade 0 full CCT, 65535 full RGBWW, smooth fade
14
15 | 0-65535 | X*65535 | X Coordinate Formular: X = DMX_value /65535
16
17 | 0-65535 | Y*65535 | Y Coordinate Formular: Y = DMX_value /655.35
18
MODE 22 | HSI+XY 8 Bit - 6 CH
DMX Channel | DMX Value | Range | Function
1 | 0-51 51-102 102-153 153-204 204-255 | 0-20% 20-40% 40-60% 60-80% 80-100% | Dimmer Closed - Open Formular: per = DMX_value *0.392
2 | 0-255 | 0-360 | Hue Closed - Open Formular: HUE = DMX_value *1.4118
3 | 0-255 | 0-100% | Saturation Closed - Open Formular: per = DMX_value *0.392
4 | 0-255 | 0-100% | Crossfade 0 full CCT, 255 full RGBWW, smooth fade
5 | 0-255 | X*255 | X Coordinate Formular: X = DMX_value /255
6 | 0-255 | Y*255 | Y Coordinate Formular: Y = DMX_value /255
MODE 23 | HSI+XY 16 Bit - 12 CH
DMX Channel | DMX Value | Range | Function
1 | 0-65535 | 0-100% | Dimmer Closed - Open Formular: per = DMX_value /655.35
2
3 | 0-65535 | 0-360 | Hue Closed - Open Formular: HUE = DMX_value *0.005493
4
5 | 0-65535 | 0-100% | Saturation Closed - Open Formular: per = DMX_value /655.35
6
7 | 0-65535 | 0-100% | Crossfade 0 full CCT, 65535 full RGBWW, smooth fade
8
9 | 0-65535 | X*65535 | X Coordinate Formular: X = DMX_value /65535
10
11 | 0-65535 | Y*65535 | Y Coordinate Formular: Y = DMX_value /65535
12
MODE 24 | EFFECT - CCT Chase | 7 CH
DMX Channel | DMX Value | Range | Function
1 | 0-51 51-102 102-153 153-204 204-255 | 0-20% 20-40% 40-60% 60-80% 80-100% | Dimmer Closed - Open Formular: per = DMX_value *0.392
2 | 000-014 |  | CCT Chase
3 | 0-255 | 2700-10000K | CCT Start Formular: Color Temperature = 2700 + DMX_value *28.627
4 | 0-255 | 2700-10000K | CCT Stop Formular: Color Temperature = 2700 + DMX_value *28.627
5 | 0-20 | 0% | Green / Magenta
| 21-30 | Full Magenta(100%)
| 31-129 | Magenta(99%-1%)
| 130-140 | 0%
| 141-240 | Green(1%-99%)
| 241-255 | Green(100%)
6 | 10-19 20-29 30-39 40-49 50-59 60-69 70-79 80-89 90-99 | Loop time increase 60 seconds 120 seconds 180 seconds 240 seconds 300 seconds 360 seconds 420 seconds 480 seconds 540 seconds | Loop time (max 600 second)
7 | 0-50 50-100 100-150 150-200 200-255 | 0-50 seconds 50-100 seconds 100-150 seconds 150-200 seconds 200-255 seconds | Second/Loop
MODE 24 | EFFECT - Color Chase | 7 CH
DMX Channel | DMX Value | Range | Function
1 | 0-255 | 0-100% | Dimmer Closed - Open Formular: per = DMX_value *0.392
2 | 015-026 |  | Color Chase
3 | 0-42 42-85 85-127 127-170 170-212 212-255 | 0o-60o 60o-120o 120o-180o 180o-240o 240o-300o 300o-360o | HUE Start Formular: HUE = DMX_value *1.4118
4 | 0-42 42-85 85-127 127-170 170-212 212-255 | 0o-60o 60o-120o 120o-180o 180o-240o 240o-300o 300o-360o | HUE Stop Formular: HUE = DMX_value *1.4118
5 | 0-255 | 0% | Saturation Closed - Open Formular: per = DMX_value *0.392
6 | 10-19 20-29 30-39 40-49 50-59 60-69 70-79 80-89 90-99 | Loop time increase 60 seconds 120 seconds 180 seconds 240 seconds 300 seconds 360 seconds 420 seconds 480 seconds 540 seconds | Loop time (max 600 second)
7 | 0-50 50-100 100-150 150-200 200-255 | 0-50 seconds 50-100 seconds 100-150 seconds 150-200 seconds 200-255 seconds | Second/Loop
MODE 24 | EFFECT - Fireworks | 7 CH
DMX Channel | DMX Value | Range | Function
1 | 0-51 51-102 102-153 153-204 204-255 | 0-20% 20-40% 40-60% 60-80% 80-100% | Dimmer Closed - Open Formular: per = DMX_value *0.392
2 | 027-039 |  | Fireworks
3 | 0-255 | 0-360 | HUE Start Formular: HUE = DMX_value *1.4118
4 | 0-255 | 0-360 | HUE Stop Formular: HUE = DMX_value *1.4118
5 | 0-255 | 0-100% | Saturation Closed - Open Formular: per = DMX_value *0.392
6 | 0-255 | 0-60 | Explosion/min Formular: speed = dmx_value/4.25
7 | 0-255 | 5-95 | Duration Formular: duty = 5+DMX_value *0.353
MODE 24 | EFFECT - Fire | 4 CH
DMX Channel | DMX Value | Range | Function
1 | 0-51 51-102 102-153 153-204 204-255 | 0-20% 20-40% 40-60% 60-80% 80-100% | Dimmer Closed - Open Formular: per = DMX_value *0.392
2 | 040-052 |  | Fire
3 | 0-255 | 0-100 | Wind Speed Formular: per = DMX_value *0.392
4 | 0-49 | 0-49 | Fire Type: Candle
| 50-99 | 50-99 | Fire Type: Campfire
| 100-149 | 100-149 | Fire Type: bonfire
MODE 24 | EFFECT - Explosion | 5 CH
DMX Channel | DMX Value | Range | Function
1 | 0-51 51-102 102-153 153-204 204-255 | 0-20% 20-40% 40-60% 60-80% 80-100% | Dimmer Closed - Open Formular: per = DMX_value *0.392
2 | 053-065 |  | Explosion
3 | 0-255 | 0-60 | Explosion/min Formular: speed = DMX_value /4.25
4 | 0-255 | 5-95 | Duration Formular: duty = 5 + DMX_value *0.353
5 | 0-49 | 0-49 | Fire Type: Warm
| 50-99 | 50-99 | Fire Type: Cool
| 100-149 | 100-149 | Fire Type: Colors
MODE 24 | EFFECT - Lightning | 5 CH
DMX Channel | DMX Value | Range | Function
1 | 0-51 51-102 102-153 153-204 204-255 | 0-20% 20-40% 40-60% 60-80% 80-100% | Dimmer Closed - Open Formular: per = DMX_value *0.392
2 | 066-077 |  | Lightning
3 | 0-255 | 2700-10000K | Color Temperature Closed - Open Formular: Color Temperature = 2700+DMX_value *28.627 Example: 17 --> 3200K 101--> 5600K 185--> 8000K 255--> 10000K
4 | 0-20 | 0% | Green / Magenta
| 21-30 | Full Magenta(100%)
| 31-129 | Magenta(99%-1%)
| 130-140 | 0%
| 141-240 | Green(1%-99%)
| 241-255 | Green(100%)
5 | 0-255 | 1-60 | Intervals (Second) Formular: time = DMX_value /4.25
MODE 24 | EFFECT - Paparazzi | 6 CH
DMX Channel | DMX Value | Range | Function
1 | 0-51 51-102 102-153 153-204 204-255 | 0-20% 20-40% 40-60% 60-80% 80-100% | Dimmer Closed - Open Formular: per = DMX_value *0.392
2 | 078-090 |  | Paparazzi
3 | 0-255 | 2700-10000K | Color Temperature Closed - Open Formular: Color Temperature = 2700+ DMX_value*28.627 Example: 17 --> 3200K 101--> 5600K 185--> 8000K 255--> 10000K
4 | 0-20 | 0% | Green / Magenta
| 21-30 | Full Magenta(100%)
| 31-129 | Magenta(99%-1%)
| 130-140 | 0%
| 141-240 | Green(1%-99%)
| 241-255 | Green(100%)
5 | 0-255 | 0-25Hz | Frequency Formular: frequency = DMX_value /10.2
6 | 0-49 | 0-49 | Bulb Type: Slow
| 50-99 | 50-99 | Bulb Type: Medium
| 100-149 | 100-149 | Bulb Type: Fast
| 150-199 | 150-199 | Bulb Type: Modern
MODE 24 | EFFECT - Pulse | 5 CH
DMX Channel | DMX Value | Range | Function
1 | 0-51 51-102 102-153 153-204 204-255 | 0-20% 20-40% 40-60% 60-80% 80-100% | Dimmer Closed - Open Formular: per = DMX_value *0.392
2 | 091-103 |  | Pulse
3 | 0-255 | 0-360 | HUE Formular: HUE = DMX_value *1.4118
4 | 0-255 | 0-100% | Saturation Closed - Open Formular: per = DMX_value *0.392
5 | 0-255 | 1-200 | Pulses/min Formular: frequency = 1+DMX_value / 1.281
MODE 24 | EFFECT - Police | 6 CH
DMX Channel | DMX Value | Range | Function
1 | 0-51 51-102 102-153 153-204 204-255 | 0-20% 20-40% 40-60% 60-80% 80-100% | Dimmer Closed - Open Formular: per = DMX_value *0.392
2 | 104-116 |  | Police
3 | 0-9 | 0-9 | Colors: Red, Blue & White
| 10--19 | 10--19 | Colors: Red & Blue
| 20--29 | 20--29 | Colors: Red & White
| 30--39 | 30--39 | Colors: Blue & White
| 40--49 | 40--49 | Colors: Blue
| 50--59 | 50--59 | Colors: Red
| 60--69 | 60--69 | Colors: Amber
4 | 0-49 | 0-49 | Flash/cycle: 1
| 50-99 | 50-99 | Flash/cycle: 2
| 100-149 | 100-149 | Flash/cycle: 3
| 150-199 | 150-199 | Flash/cycle: 4
5 | 0-255 | 0-100 | Speed Formular: per = DMX_value *0.392
6 | 0-255 | 5-95 | Duration Formular: duty = 5+ DMX_value *0.353
MODE 24 | EFFECT - Strobe Color | 6 CH
DMX Channel | DMX Value | Range | Function
1 | 0-51 51-102 102-153 153-204 204-255 | 0-20% 20-40% 40-60% 60-80% 80-100% | Dimmer Closed - Open Formular: per = DMX_value *0.392
2 | 117-128 |  | Strobe Color
3 | 0-255 | 0-360 | HUE Formular: HUE = DMX_value *1.4118
4 | 0-255 | 0-100 | Saturation Closed - Open Formular: per = DMX_value *0.392
5 | 0-255 | 0-25Hz | Frequency Formular: Frequency = DMX_value /10.2
6 | 0-255 | 5-95 | Duration Formular: duty = 5+ DMX_value *0.353
MODE 24 | EFFECT - Strobe CCT | 6 CH
DMX Channel | DMX Value | Range | Function
1 | 0-51 51-102 102-153 153-204 204-255 | 0-20% 20-40% 40-60% 60-80% 80-100% | Dimmer Closed - Open Formular: per = DMX_value *0.392
2 | 129-141 |  | Strobe CCT
3 | 0-255 | 2700-10000K | Color Temperature Closed - Open Formular: Color Temperature = 2700+DMX_value *28.627 Example: 17 --> 3200K 101--> 5600K 185--> 8000K 255--> 10000K
4 | 0-20 | 0% | Green / Magenta
| 21-30 | Full Magenta(100%)
| 31-129 | Magenta(99%-1%)
| 130-140 | 0%
| 141-240 | Green(1%-99%)
| 241-255 | Green(100%)
5 | 0-255 | 0-25Hz | Frequency Formular: frequency = DMX_value /10.2
6 | 0-255 | 5-95 | Duration Formular: duty = 5+ DMX_value *0.353
MODE 25 | Macro - 2 CH
DMX Channel | DMX Value | Range | Function
1 | 0-51 51-102 102-153 153-204 204-255 | 0-20% 20-40% 40-60% 60-80% 80-100% | Dimmer Closed - Open Formular: per = DMX_value *0.392
2 | 0-46 | 0-46 | Pls check: Appendix I Macro
RANK MODE (RANK 1-3)
RANK 1 - MODE 1 | CCT 8 Bit - 3 CH
DMX Channel | DMX Value | Range | Function
1 | 0-51 51-102 102-153 153-204 204-255 | 0-20% 20-40% 40-60% 60-80% 80-100% | Dimmer Closed - Open Formular: per = DMX_value *0.392
2 | 0-255 | 2700-10000K | Color Temperature Closed - Open Formular: Color Temperature = 2700+DMX_value *28.627 Example: 17 --> 3200K 101--> 5600K 185--> 8000K 255--> 10000K
3 | 0-20 | 0 | Green / Magenta
| 21-30 | Full Magenta(100%)
| 30-130 | Magenta(99%-1%)
| 130-140 | 0%
| 141-240 | Green(1%-99%)
| 241-255 | Green(100%)
RANK 2 - MODE 1 | CCT 8 Bit - 3 CH
DMX Channel 4 - 6, the value and function is same as RANK 1
RANK 3 - MODE 1 | CCT 8 Bit - 3 CH
DMX Channel 7 - 9, the value and function is same as RANK 1
RANK 1 - MODE 2 | CCT 16 Bit - 6 CH
DMX Channel | DMX Value | Range | Function
1 | 0-65535 | 0-100% | Dimmer Closed - Open Formular: per = DMX_value /655.35
2
3 | 0-65535 | 2700-10000K | Color Temperature Closed - Open Formular: Color Temperature = 2700+ DMX_value*0.11139
4
5 | 0-5000 | 0% | Green / Magenta
| 5001-10000 | Full Magenta(100%)
| 10001-29999 | Magenta(99%-1%)
6 | 30000-40000 | 0%
| 40001-59999 | Green(1%-99%)
| 60000-65535 | Green(100%)
RANK 2 - MODE 2 | CCT 16 Bit - 6 CH
DMX Channel 7 - 12, the value and function is same as RANK 1
RANK 3 - MODE 2 | CCT 16 Bit - 6 CH
DMX Channel 13 - 18, the value and function is same as RANK 1
RANK 1 - MODE 3 | HSI 8 Bit - 3 CH
DMX Channel | DMX Value | Range | Function
1 | 0-51 51-102 102-153 153-204 204-255 | 0-20% 20-40% 40-60% 60-80% 80-100% | Dimmer Closed - Open Formular: per = DMX_value *0.392
2 | 0-255 | 0-360 | Hue Closed - Open Formular: HUE = DMX_value *1.4118
3 | 0-255 | 0-100% | Saturation Closed - Open Formular: per = DMX_value *0.392
RANK 2 - MODE 3 | HSI 8 Bit - 3 CH
DMX Channel 4 - 6, the value and function is same as RANK 1
RANK 3 - MODE 3 | HSI 8 Bit - 3 CH
DMX Channel 7 - 9, the value and function is same as RANK 1
RANK 1 - MODE 4 | HSI 16 Bit - 6 CH
DMX Channel | DMX Value | Range | Function
1 | 0-65535 | 0-100% | Dimmer Closed - Open Formular: per = DMX_value /655.35
2
3 | 0-65535 | 0-360 | Hue Closed - Open Formular: HUE = DMX_value *0.005493
4
5 | 0-65535 | 0-100% | Saturation Closed - Open Formular: per = DMX_value /655.35
6
RANK 2 - MODE 4 | HSI 16 Bit - 6 CH
DMX Channel 7 - 12, the value and function is same as RANK 1
RANK 3 - MODE 4 | HSI 16 Bit - 6 CH
DMX Channel 13 - 18, the value and function is same as RANK 1
RANK 1 - MODE 5 | XY 8 Bit - 3 CH
DMX Channel | DMX Value | Range | Function
1 | 0-51 51-102 102-153 153-204 204-255 | 0-20% 20-40% 40-60% 60-80% 80-100% | Dimmer Closed - Open Formular: per = DMX_value *0.392
2 | 0-255 | X*255 | X Coordinate Formular: X = DMX_value /255
3 | 0-255 | Y*255 | Y Coordinate Formular: Y = DMX_value /255
RANK 2 - MODE 5 | XY 8 Bit - 3 CH
DMX Channel 4 - 6, the value and function is same as RANK 1
RANK 3 - MODE 5 | XY 8 Bit - 3 CH
DMX Channel 7 - 9, the value and function is same as RANK 1
RANK 1 - MODE 6 | XY 16 Bit - 6 CH
DMX Channel | DMX Value | Range | Function
1 | 0-65535 | 0-100% | Dimmer Closed – Open Formular: per = DMX_value /655.35
2
3 | 0-65535 | X*65535 | X Coordinate Formular: X = DMX_value /65535
4
5 | 0-65535 | Y*65535 | Y Coordinate Formular: Y = DMX_value /65535
6
RANK 2 - MODE 6 | XY 16 Bit - 6 CH
DMX Channel 7 - 12, the value and function is same as RANK 1
RANK 3 - MODE 6 | XY 16 Bit - 6 CH
DMX Channel 13 - 18, the value and function is same as RANK 1
RANK 1 - MODE 7 | RGBWW 8 Bit - 6 CH
DMX Channel | DMX Value | Range | Function
1 | 0-51 51-102 102-153 153-204 204-255 | 0-20% 20-40% 40-60% 60-80% 80-100% | Dimmer Closed - Open Formular: per = DMX_value *0.392
2 | 0-255 | 0-100% | Red Formular: per = DMX_value *0.392
3 | 0-255 | 0-100% | Green Formular: per = DMX_value *0.392
4 | 0-255 | 0-100% | Blue Formular: per = DMX_value *0.392
5 | 0-255 | 0-100% | Warm White Formular: per = DMX_value *0.392
6 | 0-255 | 0-100% | Cool White Formular: per = DMX_value *0.392
RANK 2 - MODE 7 | RGBWW 8 Bit - 6 CH
DMX Channel 7 - 12, the value and function is same as RANK 1
RANK 3 - MODE 7 | RGBWW 8 Bit - 6 CH
DMX Channel 13 - 18, the value and function is same as RANK 1
RANK 1 - MODE 8 | RGBWW 16 Bit - 12 CH
DMX Channel | DMX Value | Range | Function
1 | 0-65535 | 0-100% | Dimmer Closed - Open Formular: per = DMX_value /655.35
2
3 | 0-65535 | 0-100% | Red Formular: per = DMX_value /655.35
4
5 | 0-65535 | 0-100% | Green Formular: per = DMX_value /655.35
6
7 | 0-65535 | 0-100% | Blue Formular: per = DMX_value /655.35
8
9 | 0-65535 | 0-100% | Warm White Formular: per = DMX_value /655.35
10
11 | 0-65535 | 0-100% | Cool White Formular: per = DMX_value /655.35
12
RANK 2 - MODE 8 | RGBWW 16 Bit - 12 CH
DMX Channel 13 - 24, the value and function is same as RANK 1
RANK 3 - MODE 8 | RGBWW 16 Bit - 12 CH
DMX Channel 25 - 36 the value and function is same as RANK 1
RANK 1 - MODE 9 | GEL 8 Bit - 4 CH
DMX Channel | DMX Value | Range | Function
1 | 0-51 51-102 102-153 153-204 204-255 | 0-20% 20-40% 40-60% 60-80% 80-100% | Dimmer Closed - Open Formular: per = DMX_value *0.392
2 | 0-127 | 3200K | 3200K
| 128-255 | 5600K | 5600K
3 | 0-127 | Group I | Select Group I
| 128-255 | Group II | Select Group II
4 | 0-121 | 1-122 | GEL Filter Number in Group I
| 0-190 | 123-313 | GEL Filter Number in Group II
RANK 2 - MODE 9 | GEL 8 Bit - 4 CH
DMX Channel 5 - 8, the value and function is same as RANK 1
RANK 3 - MODE 9 | GEL 8 Bit - 4 CH
DMX Channel 9-12, the value and function is same as RANK 1
RANK 1 - MODE 10 | CCT+RGBWW 8 Bit - 9 CH
DMX Channel | DMX Value | Range | Function
1 | 0-51 51-102 102-153 153-204 204-255 | 0-20% 20-40% 40-60% 60-80% 80-100% | Dimmer Closed - Open Formular: per = DMX_value *0.392
2 | 0-255 | 2700-10000K | Color Temperature Closed - Open Formular: Color Temperature = 2700+DMX_value *28.627 Example: 17 --> 3200K 101--> 5600K 185--> 8000K 255--> 10000K
3 | 0-20 | 0% | Green / Magenta
| 21-30 | Full Magenta(100%)
| 31-129 | Magenta(99%-1%)
| 130-140 | 0%
| 141-240 | Green(1%-99%)
| 241-255 | Green(100%)
4 | 0-255 | 0-100% | Crossfade 0 full CCT, 255 full RGBWW, smooth fade
5 | 0-255 | 0-100% | Red Formular: per = DMX_value *0.392
6 | 0-255 | 0-100% | Green Formular: per = DMX_value *0.392
7 | 0-255 | 0-100% | Blue Formular: per = DMX_value *0.392
8 | 0-255 | 0-100% | Warm White Formular: per = DMX_value *0.392
9 | 0-255 | 0-100% | Cool White Formular: per = DMX_value *0.392
RANK 2 - MODE 10 | CCT+RGBWW 8 Bit - 9 CH
DMX Channel 10 - 18, the value and function is same as RANK 1
RANK 3 - MODE 10 | CCT+RGBWW 8 Bit - 9 CH
DMX Channel 19 - 27, the value and function is same as RANK 1
RANK 1 - MODE 11 | CCT+RGBWW 16 Bit - 18 CH
DMX Channel | DMX Value | Range | Function
1 | 0-65535 | 0-100% | Dimmer Closed - Open Formular: per = DMX_value /655.35
2
3 | 0-65535 | 2700-10000K | Color Temperature Closed - Open Formular: Color Temperature = 2700+ DMX_value*0.11139
4
5 | 0-5000 | 0% | Green / Magenta
| 5001-10000 | Full Magenta(100%)
| 10001-29999 | Magenta(99%-1%)
6 | 30000-40000 | 0%
| 40001-59999 | Green(1%-99%)
| 60000-65535 | Green(100%)
7 | 0-65535 | 0-100% | Crossfade 0 full CCT, 65535 full RGBWW, smooth fade
8
9 | 0-65535 | 0-100% | Red Formular: per = DMX_value /655.35
10
11 | 0-65535 | 0-100% | Green Formular: per = DMX_value /655.35
12
13 | 0-65535 | 0-100% | Blue Formular: per = DMX_value /655.35
14
15 | 0-65535 | 0-100% | Warm White Formular: per = DMX_value /655.35
16
17 | 0-65535 | 0-100% | Cool White Formular: per = DMX_value /655.35
18
RANK 2 - MODE 11 | CCT+RGBWW 16 Bit - 18 CH
DMX Channel 19 - 36, the value and function is same as RANK 1
RANK 3 - MODE 11 | CCT+RGBWW 16 Bit - 18 CH
DMX Channel 37 - 54, the value and function is same as RANK 1
RANK 1 - MODE 12 | CCT+HSI 8 Bit - 6 CH
DMX Channel | DMX Value | Range | Function
1 | 0-51 51-102 102-153 153-204 204-255 | 0-20% 20-40% 40-60% 60-80% 80-100% | Dimmer Closed - Open Formular: per = DMX_value *0.392
2 | 0-255 | 2700-10000K | Color Temperature Closed - Open Formular: Color Temperature = 2700+DMX_value *28.627 Example: 17 --> 3200K 101--> 5600K 185--> 8000K 255--> 10000K
3 | 0-20 | 0% | Green / Magenta
| 21-30 | Full Magenta(100%)
| 31-129 | Magenta(99%-1%)
| 130-140 | 0%
| 141-240 | Green(1%-99%)
| 241-255 | Green(100%)
4 | 0-255 | 0-100% | Crossfade 0 full CCT, 255 full RGBWW, smooth fade
5 | 0-255 | 0-360 | HUE Formular: HUE = DMX_value *1.4118
6 | 0-255 | 0-100% | Saturation Closed - Open Formular: per = DMX_value *0.392
RANK 2 - MODE 12 | CCT+HSI 8 Bit - 6 CH
DMX Channel 7 - 12, the value and function is same as RANK 1
RANK 3 - MODE 12 | CCT+HSI 8 Bit - 6 CH
DMX Channel 13 - 18, the value and function is same as RANK 1
RANK 1 - MODE 13 | CCT+HSI 16 Bit - 12 CH
DMX Channel | DMX Value | Range | Function
1 | 0-65535 | 0-100% | Dimmer Closed – Open Formular: per = DMX_value /655.35
2
3 | 0-65535 | 2700-10000K | Color Temperature Closed - Open Formular: Color Temperature = 2700+ DMX_value*0.11139
4
5 | 0-5000 | 0% | Green / Magenta
| 5001-10000 | Full Magenta(100%)
| 10001-29999 | Magenta(99%-1%)
6 | 30000-40000 | 0%
| 40001-59999 | Green(1%-99%)
| 60000-65535 | Green(100%)
7 | 0-65535 | 0-100% | Crossfade 0 full CCT, 65535 full RGBWW, smooth fade
8
9 | 0-65535 | 0-360 | HUE Formular: HUE = DMX_value *0.005493
10
11 | 0-65535 | 0-100% | Saturation Closed - Open Formular: per = DMX_value /655.35
12
RANK 2 - MODE 13 | CCT+HSI 16 Bit - 12 CH
DMX Channel 13 - 24, the value and function is same as RANK 1
RANK 3 - MODE 13 | CCT+HSI 16 Bit - 12 CH
DMX Channel 25 - 36 the value and function is same as RANK 1
RANK 1 - MODE 14 | CCT+XY 8 Bit - 6 CH
DMX Channel | DMX Value | Range | Function
1 | 0-51 51-102 102-153 153-204 204-255 | 0-20% 20-40% 40-60% 60-80% 80-100% | Dimmer Closed - Open Formular: per = DMX_value *0.392
2 | 0-255 | 2700-10000K | Color Temperature Closed - Open Formular: Color Temperature = 2700+DMX_value *28.627 Example: 17 --> 3200K 101--> 5600K 185--> 8000K 255--> 10000K
3 | 0-20 | 0% | Green / Magenta
| 21-30 | Full Magenta(100%)
| 31-129 | Magenta(99%-1%)
| 130-140 | 0%
| 141-240 | Green(1%-99%)
| 241-255 | Green(100%)
4 | 0-255 | 0-100% | Crossfade 0 full CCT, 255 full RGBWW, smooth fade
5 | 0-255 | X*255 | X Coordinate Formular: X = DMX_value /255
6 | 0-255 | Y*255 | Y Coordinate Formular: Y = DMX_value /255
RANK 2 - MODE 14 | CCT+XY 8 Bit - 6 CH
DMX Channel 7 - 12, the value and function is same as RANK 1
RANK 3 - MODE 14 | CCT+XY 8 Bit - 6 CH
DMX Channel 13 - 18, the value and function is same as RANK 1
RANK 1 - MODE 15 | CCT+XY 16 Bit - 12 CH
DMX Channel | DMX Value | Range | Function
1 | 0-65535 | 0-100% | Dimmer Closed - Open Formular: per = DMX_value /655.35
2
3 | 0-65535 | 2700-10000K | Color Temperature Closed - Open Formular: Color Temperature = 2700+ DMX_value*0.11139
4
5 | 0-5000 | 0-100% | Green / Magenta
| 5001-10000 | 0-100%
| 10001-29999 | 0-100%
6 | 30000-40000 | 0%
| 40001-59999 | 0-100%
| 60000-65535 | 0-100%
7 | 0-65535 | 0-100% | Crossfade 0 full CCT, 65535 full RGBWW, smooth fade
8
9 | 0-65535 | X*65535 | X Coordinate Formular: X = DMX_value /65535
10
11 | 0-65535 | Y*65535 | Y Coordinate Formular: Y = DMX_value /65535
12
RANK 2 - MODE 15 | CCT+XY 16 Bit - 12 CH
DMX Channel 13 - 24, the value and function is same as RANK 1
RANK 3 - MODE 15 | CCT+XY 16 Bit - 12 CH
DMX Channel 25 - 36 the value and function is same as RANK 1
RANK 1 - MODE 16 | CCT+GEL 8 Bit - 7 CH
DMX Channel | DMX Value | Range | Function
1 | 0-51 51-102 102-153 153-204 204-255 | 0-20% 20-40% 40-60% 60-80% 80-100% | Dimmer Closed - Open Formular: per = DMX_value *0.392
2 | 0-255 | 2700-10000K | Color Temperature Closed - Open Formular: Color Temperature = 2700+DMX_value *28.627 Example: 17 --> 3200K 101--> 5600K 185--> 8000K 255--> 10000K
3 | 0-20 | 0% | Green / Magenta
| 21-30 | Full Magenta(100%)
| 31-129 | Magenta(99%-1%)
| 130-140 | 0%
| 141-240 | Green(1%-99%)
| 241-255 | Green(100%)
4 | 0-255 | 0-100% | Crossfade 0 full CCT, 255 full RGBWW, smooth fade
5 | 0-127 | 3200K | 3200K
| 128-255 | 5600K | 5600K
6 | 0-127 | Group I | Select Group I
| 128-255 | Group II | Select Group II
7 | 0-121 | 1-122 | GEL Filter Number in Group I
| 0-190 | 123-313 | GEL Filter Number in Group II
RANK 2 - MODE 16 | CCT+GEL 8 Bit - 7 CH
DMX Channel 8 - 14, the value and function is same as RANK 1
RANK 3 - MODE 16 | CCT+GEL 8 Bit - 7 CH
DMX Channel 15 - 21, the value and function is same as RANK 1
RANK 1 - MODE 17 | CCT+GEL 16 Bit - 11 CH
DMX Channel | DMX Value | Range | Function
1 | 0-65535 | 0-100% | Dimmer Closed - Open Formular: per = DMX_value /655.35
2
3 | 0-65535 | 2700-10000K | Color Temperature Closed - Open Formular: Color Temperature = 2700+ DMX_value*0.11139
4
5 | 0-5000 | 0% | Green / Magenta
| 5001-10000 | Full Magenta(100%)
| 10001-29999 | Magenta(99%-1%)
6 | 30000-40000 | 0%
| 40001-59999 | Green(1%-99%)
| 60000-65535 | Green(100%)
7 | 0-65535 | 0-100% | Crossfade 0 full CCT, 65535 full RGBWW, smooth fade
8
9 | 0-127 | 3200K | 3200K
| 128-255 | 5600K | 5600K
10 | 0-127 | Group I | Select Group I
| 128-255 | Group II | Select Group II
11 | 0-121 | 1-122 | GEL Filter Number in Group I
| 0-190 | 123-313 | GEL Filter Number in Group II
RANK 2 - MODE 17 | CCT+GEL 16 Bit - 11 CH
DMX Channel 12 - 22, the value and function is same as RANK 1
RANK 3 - MODE 17 | CCT+GEL 16 Bit - 11 CH
DMX Channel 23 - 33, the value and function is same as RANK 1
RANK 1 - MODE 18 | RGBWW+HSI 8 Bit - 9 CH
DMX Channel | DMX Value | Range | Function
1 | 0-51 51-102 102-153 153-204 204-255 | 0-20% 20-40% 40-60% 60-80% 80-100% | Dimmer Closed - Open Formular: per = DMX_value *0.392
2 | 0-255 | 0-100% | Red Formular: per = DMX_value *0.392
3 | 0-255 | 0-100% | Green Formular: per = DMX_value *0.392
4 | 0-255 | 0-100% | Blue Formular: per = DMX_value *0.392
5 | 0-255 | 0-100% | Warm White Formular: per = DMX_value *0.392
6 | 0-255 | 0-100% | Cool White Formular: per = DMX_value *0.392
7 | 0-255 | 0-100% | Crossfade 0 full CCT, 255 full RGBWW, smooth fade
8 | 0-255 | 0-360 | HUE Formular: HUE = DMX_value *1.4118
9 | 0-255 | 0-100% | Saturation Closed - Open Formular: per = DMX_value *0.392
RANK 2 - MODE 18 | RGBWW+HSI 8 Bit - 9 CH
DMX Channel 10 - 18, the value and function is same as RANK 1
RANK 3 - MODE 18 | RGBWW+HSI 8 Bit - 9 CH
DMX Channel 19 - 27, the value and function is same as RANK 1
RANK 1 - MODE 19 | RGBWW+HSI 16 Bit - 18 CH
DMX Channel | DMX Value | Range | Function
1 | 0-65535 | 0-100% | Dimmer Closed - Open Formular: per = DMX_value /655.35
2
3 | 0-65535 | 0-100% | Red Formular: per = DMX_value /655.35
4
5 | 0-65535 | 0-100% | Green Formular: per = DMX_value /655.35
6
7 | 0-65535 | 0-100% | Blue Formular: per = DMX_value /655.35
8
9 | 0-65535 | 0-100% | Warm White Formular: per = DMX_value /655.35
10
11 | 0-65535 | 0-100% | Cool White Formular: per = DMX_value /655.35
12 |  |  | Cool White RGB 16bit
13 | 0-65535 | 0-100% | Crossfade 0 full CCT, 65535 full RGBWW, smooth fade
14
15 | 0-65535 | 0-360 | Hue Formular: per = DMX_value *0.005493
16
17 | 0-65535 | 0-100% | Saturation Closed - Open Formular: per = DMX_value /655.35
18
RANK 2 - MODE 19 | RGBWW+HSI 16 Bit - 18 CH
DMX Channel 19 - 36, the value and function is same as RANK 1
RANK 3 - MODE 19 | RGBWW+HSI 16 Bit - 18 CH
DMX Channel 37 - 54, the value and function is same as RANK 1
RANK 1 - MODE 20 | RGBWW+XY 8 Bit - 9 CH
DMX Channel | DMX Value | Range | Function
1 | 0-51 51-102 102-153 153-204 204-255 | 0-20% 20-40% 40-60% 60-80% 80-100% | Dimmer Closed - Open Formular: per = DMX_value *0.392
2 | 0-255 | 0-100% | Red Formular: per = DMX_value *0.392
3 | 0-255 | 0-100% | Green Formular: per = DMX_value *0.392
4 | 0-255 | 0-100% | Blue Formular: per = DMX_value *0.392
5 | 0-255 | 0-100% | Warm White Formular: per = DMX_value *0.392
6 | 0-255 | 0-100% | Cool White Formular: per = DMX_value *0.392
7 | 0-255 | 0-100% | Crossfade 0 full CCT, 255 full RGBWW, smooth fade
8 | 0-255 | X*255 | X Coordinate Formular: X = DMX_value /255
9 | 0-255 | Y*255 | Y Coordinate Formular: Y = DMX_value /255
RANK 2 - MODE 20 | RGBWW+XY 8 Bit - 9 CH
DMX Channel 10 - 18, the value and function is same as RANK 1
RANK 3 - MODE 20 | RGBWW+XY 8 Bit - 9 CH
DMX Channel 19 - 27, the value and function is same as RANK 1
RANK 1 - MODE 21 | RGBWW+XY 16 Bit - 18 CH
DMX Channel | DMX Value | Range | Function
1 | 0-65535 | 0-100% | Dimmer Closed - Open Formular: per = DMX_value /655.35
2
3 | 0-65535 | 0-100% | Red Formular: per = DMX_value /655.35
4
5 | 0-65535 | 0-100% | Green Formular: per = DMX_value /655.35
6
7 | 0-65535 | 0-100% | Blue Formular: per = DMX_value /655.35
8
9 | 0-65535 | 0-100% | Warm Formular: per = DMX_value /655.35
10
11 | 0-65535 | 0-100% | Cool White Formular: per = DMX_value /655.35
12
13 | 0-65535 | 0-100% | Crossfade 0 full CCT, 65535 full RGBWW, smooth fade
14
15 | 0-65535 | X*65535 | X Coordinate Formular: X = DMX_value /65535
16
17 | 0-65535 | Y*65535 | Y Coordinate Formular: Y = DMX_value /655.35
18
RANK 2 - MODE 21 | RGBWW+XY 16 Bit - 18 CH
DMX Channel 19 - 36, the value and function is same as RANK 1
RANK 3 - MODE 21 | RGBWW+XY 16 Bit - 18 CH
DMX Channel 37 - 54, the value and function is same as RANK 1
RANK 1 - MODE 22 | HSI+XY 8 Bit - 6 CH
DMX Channel | DMX Value | Range | Function
1 | 0-51 51-102 102-153 153-204 204-255 | 0-20% 20-40% 40-60% 60-80% 80-100% | Dimmer Closed - Open Formular: per = DMX_value *0.392
2 | 0-255 | 0-360 | Hue Closed - Open Formular: HUE = DMX_value *1.4118
3 | 0-255 | 0-100% | Saturation Closed - Open Formular: per = DMX_value *0.392
4 | 0-255 | 0-100% | Crossfade 0 full CCT, 255 full RGBWW, smooth fade
5 | 0-255 | X*255 | X Coordinate Formular: X = DMX_value /255
6 | 0-255 | Y*255 | Y Coordinate Formular: Y = DMX_value /255
RANK 2 - MODE 22 | HSI+XY 8 Bit - 6 CH
DMX Channel 7 - 12, the value and function is same as RANK 1
RANK 3 - MODE 22 | HSI+XY 8 Bit - 6 CH
DMX Channel 13 - 18, the value and function is same as RANK 1
RANK 1 - MODE 23 | HSI+XY 16 Bit - 12 CH
DMX Channel | DMX Value | Range | Function
1 | 0-65535 | 0-100% | Dimmer Closed - Open Formular: per = DMX_value /655.35
2
3 | 0-65535 | 0-360 | Hue Closed - Open Formular: HUE = DMX_value *0.005493
4
5 | 0-65535 | 0-100% | Saturation Closed - Open Formular: per = DMX_value /655.35
6
7 | 0-65535 | 0-100% | Crossfade 0 full CCT, 65535 full RGBWW, smooth fade
8
9 | 0-65535 | X*65535 | X Coordinate Formular: X = DMX_value /65535
10
11 | 0-65535 | Y*65535 | Y Coordinate Formular: Y = DMX_value /65535
12
RANK 2 - MODE 23 | HSI+XY 16 Bit - 12 CH
DMX Channel 13 - 24, the value and function is same as RANK 1
RANK 3 - MODE 23 | HSI+XY 16 Bit - 12 CH
DMX Channel 25 - 36 the value and function is same as RANK 1
RANK 1 - MODE 24 | EFFECT - CCT Chase | 7 CH
DMX Channel | DMX Value | Range | Function
1 | 0-51 51-102 102-153 153-204 204-255 | 0-20% 20-40% 40-60% 60-80% 80-100% | Dimmer Closed - Open Formular: per = DMX_value *0.392
2 | 000-014 |  | CCT Chase
3 | 0-255 | 2700-10000K | CCT Start Formular: Color Temperature = 2700 + DMX_value *28.627
4 | 0-255 | 2700-10000K | CCT Stop Formular: Color Temperature = 2700 + DMX_value *28.627
5 | 0-20 | 0% | Green / Magenta
| 21-30 | Full Magenta(100%)
| 31-129 | Magenta(99%-1%)
| 130-140 | 0%
| 141-240 | Green(1%-99%)
| 241-255 | Green(100%)
6 | 10-19 20-29 30-39 40-49 50-59 60-69 70-79 80-89 90-99 | Loop time increase 60 seconds 120 seconds 180 seconds 240 seconds 300 seconds 360 seconds 420 seconds 480 seconds 540 seconds | Loop time (max 600 second)
7 | 0-50 50-100 100-150 150-200 200-255 | 0-50 seconds 50-100 seconds 100-150 seconds 150-200 seconds 200-255 seconds | Second/Loop
RANK 2 - MODE 24 | EFFECT - CCT Chase | 7 CH
DMX Channel 8 - 14, the value and function is same as RANK 1
RANK 3 - MODE 24 | EFFECT - CCT Chase | 7 CH
DMX Channel 15 - 21, the value and function is same as RANK 1
RANK 1 - MODE 24 | EFFECT - Color Chase | 7 CH
DMX Channel | DMX Value | Range | Function
1 | 0-255 | 0-100% | Dimmer Closed - Open Formular: per = DMX_value *0.392
2 | 015-026 |  | Color Chase
3 | 0-42 42-85 85-127 127-170 170-212 212-255 | 0o-60o 60o-120o 120o-180o 180o-240o 240o-300o 300o-360o | HUE Start Formular: HUE = DMX_value *1.4118
4 | 0-42 42-85 85-127 127-170 170-212 212-255 | 0o-60o 60o-120o 120o-180o 180o-240o 240o-300o 300o-360o | HUE Stop Formular: HUE = DMX_value *1.4118
5 | 0-255 | 0% | Saturation Closed - Open Formular: per = DMX_value *0.392
6 | 10-19 20-29 30-39 40-49 50-59 60-69 70-79 80-89 90-99 | Loop time increase 60 seconds 120 seconds 180 seconds 240 seconds 300 seconds 360 seconds 420 seconds 480 seconds 540 seconds | Loop time (max 600 second)
7 | 0-50 50-100 100-150 150-200 200-255 | 0-50 seconds 50-100 seconds 100-150 seconds 150-200 seconds 200-255 seconds | Second/Loop
RANK 2 - MODE 24 | EFFECT - Color Chase | 7 CH
DMX Channel 8 - 14, the value and function is same as RANK 1
RANK 3 - MODE 24 | EFFECT - Color Chase | 7 CH
DMX Channel 15 - 21, the value and function is same as RANK 1
RANK 1 - MODE 24 | EFFECT - Fireworks | 7 CH
DMX Channel | DMX Value | Range | Function
1 | 0-51 51-102 102-153 153-204 204-255 | 0-20% 20-40% 40-60% 60-80% 80-100% | Dimmer Closed - Open Formular: per = DMX_value *0.392
2 | 027-039 |  | Fireworks
3 | 0-255 | 0-360 | HUE Start Formular: HUE = DMX_value *1.4118
4 | 0-255 | 0-360 | HUE Stop Formular: HUE = DMX_value *1.4118
5 | 0-255 | 0-100% | Saturation Closed - Open Formular: per = DMX_value *0.392
6 | 0-255 | 0-60 | Explosion/min Formular: speed = dmx_value/4.25
7 | 0-255 | 5-95 | Duration Formular: duty = 5+DMX_value *0.353
RANK 2 - MODE 24 | EFFECT - Fireworks | 7 CH
DMX Channel 8 - 14, the value and function is same as RANK 1
RANK 3 - MODE 24 | EFFECT - Fireworks | 7 CH
DMX Channel 15 - 21, the value and function is same as RANK 1
RANK 1 - MODE 24 | EFFECT - Fire | 4 CH
DMX Channel | DMX Value | Range | Function
1 | 0-51 51-102 102-153 153-204 204-255 | 0-20% 20-40% 40-60% 60-80% 80-100% | Dimmer Closed - Open Formular: per = DMX_value *0.392
2 | 040-052 |  | Fire
3 | 0-255 | 0-100 | Wind Speed Formular: per = DMX_value *0.392
4 | 0-49 | 0-49 | Fire Type: Candle
| 50-99 | 50-99 | Fire Type: Campfire
| 100-149 | 100-149 | Fire Type: bonfire
RANK 1 - MODE 24 | EFFECT - Fire | 4 CH
DMX Channel 5 - 8, the value and function is same as RANK 1
RANK 1 - MODE 24 | EFFECT - Fire | 4 CH
DMX Channel 9 - 12, the value and function is same as RANK 1
RANK 1 - MODE 24 | EFFECT - Explosion | 5 CH
DMX Channel | DMX Value | Range | Function
1 | 0-51 51-102 102-153 153-204 204-255 | 0-20% 20-40% 40-60% 60-80% 80-100% | Dimmer Closed - Open Formular: per = DMX_value *0.392
2 | 053-065 |  | Explosion
3 | 0-255 | 0-60 | Explosion/min Formular: speed = DMX_value /4.25
4 | 0-255 | 5-95 | Duration Formular: duty = 5 + DMX_value *0.353
5 | 0-49 | 0-49 | Fire Type: Warm
| 50-99 | 50-99 | Fire Type: Cool
| 100-149 | 100-149 | Fire Type: Colors
RANK 2 - MODE 24 | EFFECT - Explosion | 5 CH
DMX Channel 6 - 10, the value and function is same as RANK 1
RANK 3 - MODE 24 | EFFECT - Explosion | 5 CH
DMX Channel 11 - 15, the value and function is same as RANK 1
RANK 1 - MODE 24 | EFFECT - Lightning | 5 CH
DMX Channel | DMX Value | Range | Function
1 | 0-51 51-102 102-153 153-204 204-255 | 0-20% 20-40% 40-60% 60-80% 80-100% | Dimmer Closed - Open Formular: per = DMX_value *0.392
2 | 50--59 |  | Lightning
3 | 0-255 | 2700-10000K | Color Temperature Closed - Open Formular: Color Temperature = 2700+DMX_value *28.627 Example: 17 --> 3200K 101--> 5600K 185--> 8000K 255--> 10000K
4 | 0-20 | 0% | Green / Magenta
| 21-30 | Full Magenta(100%)
| 31-129 | Magenta(99%-1%)
| 130-140 | 0%
| 141-240 | Green(1%-99%)
| 241-255 | Green(100%)
5 | 0-255 | 1-60 | Intervals (Second) Formular: time = DMX_value /4.25
RANK 2 - MODE 24 | EFFECT - Lightning | 5 CH
DMX Channel 6 - 10, the value and function is same as RANK 1
RANK 3 - MODE 24 | EFFECT - Lightning | 5 CH
DMX Channel 11 - 15, the value and function is same as RANK 1
RANK 1 - MODE 24 | EFFECT - Paparazzi | 6 CH
DMX Channel | DMX Value | Range | Function
1 | 0-51 51-102 102-153 153-204 204-255 | 0-20% 20-40% 40-60% 60-80% 80-100% | Dimmer Closed - Open Formular: per = DMX_value *0.392
2 | 078-090 |  | Paparazzi
3 | 0-255 | 2700-10000K | Color Temperature Closed - Open Formular: Color Temperature = 2700+ DMX_value*28.627 Example: 17 --> 3200K 101--> 5600K 185--> 8000K 255--> 10000K
4 | 0-20 | 0% | Green / Magenta
| 21-30 | Full Magenta(100%)
| 31-129 | Magenta(99%-1%)
| 130-140 | 0%
| 141-240 | Green(1%-99%)
| 241-255 | Green(100%)
5 | 0-255 | 0-25Hz | Frequency Formular: frequency = DMX_value /10.2
6 | 0-49 | 0-49 | Bulb Type: Slow
| 50-99 | 50-99 | Bulb Type: Medium
| 100-149 | 100-149 | Bulb Type: Fast
| 150-199 | 150-199 | Bulb Type: Modern
RANK 2 - MODE 24 | EFFECT - Paparazzi | 6 CH
DMX Channel 7 - 12, the value and function is same as RANK 1
RANK 3 - MODE 24 | EFFECT - Paparazzi | 6 CH
DMX Channel 13 - 18, the value and function is same as RANK 1
RANK 1 - MODE 24 | EFFECT - Pulse | 5 CH
DMX Channel | DMX Value | Range | Function
1 | 0-51 51-102 102-153 153-204 204-255 | 0-20% 20-40% 40-60% 60-80% 80-100% | Dimmer Closed - Open Formular: per = DMX_value *0.392
2 | 091-103 |  | Pulse
3 | 0-255 | 0-360 | HUE Formular: HUE = DMX_value *1.4118
4 | 0-255 | 0-100% | Saturation Closed - Open Formular: per = DMX_value *0.392
5 | 0-255 | 1-200 | Pulses/min Formular: frequency = 1+DMX_value / 1.281
RANK 2 - MODE 24 | EFFECT - Pulse | 5 CH
DMX Channel 6 - 10, the value and function is same as RANK 1
RANK 3 - MODE 24 | EFFECT - Pulse | 5 CH
DMX Channel 11 - 15, the value and function is same as RANK 1
RANK 1 - MODE 24 | EFFECT - Police | 6 CH
DMX Channel | DMX Value | Range | Function
1 | 0-51 51-102 102-153 153-204 204-255 | 0-20% 20-40% 40-60% 60-80% 80-100% | Dimmer Closed - Open Formular: per = DMX_value *0.392
2 | 104-116 |  | Police
3 | 0-9 | 0-9 | Colors: Red, Blue & White
| 10--19 | 10--19 | Colors: Red & Blue
| 20--29 | 20--29 | Colors: Red & White
| 30--39 | 30--39 | Colors: Blue & White
| 40--49 | 40--49 | Colors: Blue
| 50--59 | 50--59 | Colors: Red
| 60--69 | 60--69 | Colors: Amber
4 | 0-49 | 0-49 | Flash/cycle: 1
| 50-99 | 50-99 | Flash/cycle: 2
| 100-149 | 100-149 | Flash/cycle: 3
| 150-199 | 150-199 | Flash/cycle: 4
5 | 0-255 | 0-100 | Speed Formular: per = DMX_value *0.392
6 | 0-255 | 5-95 | Duration Formular: duty = 5+ DMX_value *0.353
RANK 2 - MODE 24 | EFFECT - Police | 6 CH
DMX Channel 7 - 12, the value and function is same as RANK 1
RANK 3 - MODE 24 | EFFECT - Police | 6 CH
DMX Channel 13 - 18, the value and function is same as RANK 1
RANK 1 - MODE 24 | EFFECT - Strobe Color | 6 CH
DMX Channel | DMX Value | Range | Function
1 | 0-51 51-102 102-153 153-204 204-255 | 0-20% 20-40% 40-60% 60-80% 80-100% | Dimmer Closed - Open Formular: per = DMX_value *0.392
2 | 117-128 |  | Strobe Color
3 | 0-255 | 0-360 | HUE Formular: HUE = DMX_value *1.4118
4 | 0-255 | 0-100 | Saturation Closed - Open Formular: per = DMX_value *0.392
5 | 0-255 | 0-25Hz | Frequency Formular: Frequency = DMX_value /10.2
6 | 0-255 | 5-95 | Duration Formular: duty = 5+ DMX_value *0.353
RANK 2 - MODE 24 | EFFECT - Strobe Color | 6 CH
DMX Channel 7 - 12, the value and function is same as RANK 1
RANK 3 - MODE 24 | EFFECT - Strobe Color | 6 CH
DMX Channel 13 - 18, the value and function is same as RANK 1
RANK 1 - MODE 24 | EFFECT - Strobe CCT | 6 CH
DMX Channel | DMX Value | Range | Function
1 | 0-51 51-102 102-153 153-204 204-255 | 0-20% 20-40% 40-60% 60-80% 80-100% | Dimmer Closed - Open Formular: per = DMX_value *0.392
2 | 129-141 |  | Strobe CCT
3 | 0-255 | 2700-10000K | Color Temperature Closed - Open Formular: Color Temperature = 2700+DMX_value *28.627 Example: 17 --> 3200K 101--> 5600K 185--> 8000K 255--> 10000K
4 | 0-20 | 0% | Green / Magenta
| 21-30 | Full Magenta(100%)
| 31-129 | Magenta(99%-1%)
| 130-140 | 0%
| 141-240 | Green(1%-99%)
| 241-255 | Green(100%)
5 | 0-255 | 0-25Hz | Frequency Formular: frequency = DMX_value /10.2
6 | 0-255 | 5-95 | Duration Formular: duty = 5+ DMX_value *0.353
RANK 2 - MODE 24 | EFFECT - Strobe CCT | 6 CH
DMX Channel 7 - 12, the value and function is same as RANK 1
RANK 3 - MODE 24 | EFFECT - Strobe CCT | 6 CH
DMX Channel 13 - 18, the value and function is same as RANK 1
RANK 1 - MODE 25 | Macro - 2 CH
DMX Channel | DMX Value | Range | Function
1 | 0-51 51-102 102-153 153-204 204-255 | 0-20% 20-40% 40-60% 60-80% 80-100% | Dimmer Closed - Open Formular: per = DMX_value *0.392
2 | 0-46 | 0-46 | Pls check: Appendix I Macro
RANK 2 - MODE 25 | Macro - 2 CH
DMX Channel 3 - 4, the value and function is same as RANK 1
RANK 3 - MODE 25 | Macro - 2 CH
DMX Channel 5 - 6, the value and function is same as RANK 1
INDIVIDUAL MODE (LIGHT 1 - 12)
LIGHT 1 - MODE 1 | CCT 8 Bit - 3 CH
DMX Channel | DMX Value | Range | Function
1 | 0-51 51-102 102-153 153-204 204-255 | 0-20% 20-40% 40-60% 60-80% 80-100% | Dimmer Closed - Open Formular: per = DMX_value *0.392
2 | 0-255 | 2700-10000K | Color Temperature Closed - Open Formular: Color Temperature = 2700+DMX_value *28.627 Example: 17 --> 3200K 101--> 5600K 185--> 8000K 255--> 10000K
3 | 0-20 | 0 | Green / Magenta
| 21-30 | Full Magenta(100%)
| 30-130 | Magenta(99%-1%)
| 130-140 | 0%
| 141-240 | Green(1%-99%)
| 241-255 | Green(100%)
LIGHT 2 - MODE 1 | CCT 8 Bit - 3 CH
DMX Channel 4 - 6, the value and function is same as LIGHT 1
LIGHT 3 - MODE 1 | CCT 8 Bit - 3 CH
DMX Channel 7 - 9, the value and function is same as LIGHT 1
LIGHT 4 - MODE 1 | CCT 8 Bit - 3 CH
DMX Channel 10 - 12, the value and function is same as LIGHT 1
LIGHT 5 - MODE 1 | CCT 8 Bit - 3 CH
DMX Channel 13 - 15, the value and function is same as LIGHT 1
LIGHT 6 - MODE 1 | CCT 8 Bit - 3 CH
DMX Channel 16 - 18, the value and function is same as LIGHT 1
LIGHT 7 - MODE 1 | CCT 8 Bit - 3 CH
DMX Channel 19 - 21, the value and function is same as LIGHT 1
LIGHT 8 - MODE 1 | CCT 8 Bit - 3 CH
DMX Channel 22 - 24, the value and function is same as LIGHT 1
LIGHT 9 - MODE 1 | CCT 8 Bit - 3 CH
DMX Channel 25 - 27, the value and function is same as LIGHT 1
LIGHT 10 - MODE 1 | CCT 8 Bit - 3 CH
DMX Channel 28 - 30, the value and function is same as LIGHT 1
LIGHT 11 - MODE 1 | CCT 8 Bit - 3 CH
DMX Channel 31 - 33, the value and function is same as LIGHT 1
LIGHT 12 - MODE 1 | CCT 8 Bit - 3 CH
DMX Channel 34 - 36, the value and function is same as LIGHT 1
LIGHT 1 - MODE 2 | CCT 16 Bit - 6 CH
DMX Channel | DMX Value | Range | Function
1 | 0-65535 | 0-100% | Dimmer Closed - Open Formular: per = DMX_value /655.35
2
3 | 0-65535 | 2700-10000K | Color Temperature Closed - Open Formular: Color Temperature = 2700+ DMX_value*0.11139
4
5 | 0-5000 | 0% | Green / Magenta
| 5001-10000 | Full Magenta(100%)
| 10001-29999 | Magenta(99%-1%)
6 | 30000-40000 | 0%
| 40001-59999 | Green(1%-99%)
| 60000-65535 | Green(100%)
LIGHT 2 - MODE 2 | CCT 16 Bit - 6 CH
DMX Channel 7 - 12, the value and function is same as LIGHT 1
LIGHT 3 - MODE 2 | CCT 16 Bit - 6 CH
DMX Channel 13 - 18, the value and function is same as LIGHT 1
LIGHT 4 - MODE 2 | CCT 16 Bit - 6 CH
DMX Channel 19 - 24, the value and function is same as LIGHT 1
LIGHT 5 - MODE 2 | CCT 16 Bit - 6 CH
DMX Channel 25 - 30, the value and function is same as LIGHT 1
LIGHT 6 - MODE 2 | CCT 16 Bit - 6 CH
DMX Channel 31 - 36, the value and function is same as LIGHT 1
LIGHT 7 - MODE 2 | CCT 16 Bit - 6 CH
DMX Channel 37 - 42, the value and function is same as LIGHT 1
LIGHT 8 - MODE 2 | CCT 16 Bit - 6 CH
DMX Channel 43 - 48, the value and function is same as LIGHT 1
LIGHT 9 - MODE 2 | CCT 16 Bit - 6 CH
DMX Channel 49 - 54, the value and function is same as LIGHT 1
LIGHT 10 - MODE 2 | CCT 16 Bit - 6 CH
DMX Channel 55 - 60, the value and function is same as LIGHT 1
LIGHT 11 - MODE 2 | CCT 16 Bit - 6 CH
DMX Channel 61 - 66, the value and function is same as LIGHT 1
LIGHT 12 - MODE 2 | CCT 16 Bit - 6 CH
DMX Channel 67 - 72, the value and function is same as LIGHT 1
LIGHT 1 - MODE 3 | HSI 8 Bit - 3 CH
DMX Channel | DMX Value | Range | Function
1 | 0-51 51-102 102-153 153-204 204-255 | 0-20% 20-40% 40-60% 60-80% 80-100% | Dimmer Closed - Open Formular: per = DMX_value *0.392
2 | 0-255 | 0-360 | Hue Closed - Open Formular: HUE = DMX_value *1.4118
3 | 0-255 | 0-100% | Saturation Closed - Open Formular: per = DMX_value *0.392
LIGHT 2 - MODE 3 | HSI 8 Bit - 3 CH
DMX Channel 4 - 6, the value and function is same as LIGHT 1
LIGHT 3 - MODE 3 | HSI 8 Bit - 3 CH
DMX Channel 7 - 9, the value and function is same as LIGHT 1
LIGHT 4 - MODE 3 | HSI 8 Bit - 3 CH
DMX Channel 10 - 12, the value and function is same as LIGHT 1
LIGHT 5 - MODE 3 | HSI 8 Bit - 3 CH
DMX Channel 13 - 15, the value and function is same as LIGHT 1
LIGHT 6 - MODE 3 | HSI 8 Bit - 3 CH
DMX Channel 16 - 18, the value and function is same as LIGHT 1
LIGHT 7 - MODE 3 | HSI 8 Bit - 3 CH
DMX Channel 19 - 21, the value and function is same as LIGHT 1
LIGHT 8 - MODE 3 | HSI 8 Bit - 3 CH
DMX Channel 22 - 24, the value and function is same as LIGHT 1
LIGHT 9 - MODE 3 | HSI 8 Bit - 3 CH
DMX Channel 25 - 27, the value and function is same as LIGHT 1
LIGHT 10 - MODE 3 | HSI 8 Bit - 3 CH
DMX Channel 28 - 30, the value and function is same as LIGHT 1
LIGHT 11 - MODE 3 | HSI 8 Bit - 3 CH
DMX Channel 31 - 33, the value and function is same as LIGHT 1
LIGHT 12 - MODE 3 | HSI 8 Bit - 3 CH
DMX Channel 34 - 36, the value and function is same as LIGHT 1
LIGHT 1 - MODE 4 | HSI 16 Bit - 6 CH
DMX Channel | DMX Value | Range | Function
1 | 0-65535 | 0-100% | Dimmer Closed - Open Formular: per = DMX_value /655.35
2
3 | 0-65535 | 0-360 | Hue Closed - Open Formular: HUE = DMX_value *0.005493
4
5 | 0-65535 | 0-100% | Saturation Closed - Open Formular: per = DMX_value /655.35
6
LIGHT 2 - MODE 4 | HSI 16 Bit - 6 CH
DMX Channel 7 - 12, the value and function is same as LIGHT 1
LIGHT 3 - MODE 4 | HSI 16 Bit - 6 CH
DMX Channel 13 - 18, the value and function is same as LIGHT 1
LIGHT 4 - MODE 4 | HSI 16 Bit - 6 CH
DMX Channel 19 - 24, the value and function is same as LIGHT 1
LIGHT 5 - MODE 4 | HSI 16 Bit - 6 CH
DMX Channel 25 - 30, the value and function is same as LIGHT 1
LIGHT 6 - MODE 4 | HSI 16 Bit - 6 CH
DMX Channel 31 - 36, the value and function is same as LIGHT 1
LIGHT 7 - MODE 4 | HSI 16 Bit - 6 CH
DMX Channel 37 - 42, the value and function is same as LIGHT 1
LIGHT 8 - MODE 4 | HSI 16 Bit - 6 CH
DMX Channel 43 - 48, the value and function is same as LIGHT 1
LIGHT 9 - MODE 4 | HSI 16 Bit - 6 CH
DMX Channel 49 - 54, the value and function is same as LIGHT 1
LIGHT 10 - MODE 4 | HSI 16 Bit - 6 CH
DMX Channel 55 - 60, the value and function is same as LIGHT 1
LIGHT 11 - MODE 4 | HSI 16 Bit - 6 CH
DMX Channel 61 - 66, the value and function is same as LIGHT 1
LIGHT 12 - MODE 4 | HSI 16 Bit - 6 CH
DMX Channel 67 - 72, the value and function is same as LIGHT 1
LIGHT 1 - MODE 5 | XY 8 Bit - 3 CH
DMX Channel | DMX Value | Range | Function
1 | 0-51 51-102 102-153 153-204 204-255 | 0-20% 20-40% 40-60% 60-80% 80-100% | Dimmer Closed - Open Formular: per = DMX_value *0.392
2 | 0-255 | X*255 | X Coordinate Formular: X = DMX_value /255
3 | 0-255 | Y*255 | Y Coordinate Formular: Y = DMX_value /255
LIGHT 2 - MODE 5 | XY 8 Bit - 3 CH
DMX Channel 4 - 6, the value and function is same as LIGHT 1
LIGHT 3 - MODE 5 | XY 8 Bit - 3 CH
DMX Channel 7 - 9, the value and function is same as LIGHT 1
LIGHT 4 - MODE 5 | XY 8 Bit - 3 CH
DMX Channel 10 - 12, the value and function is same as LIGHT 1
LIGHT 5 - MODE 5 | XY 8 Bit - 3 CH
DMX Channel 13 - 15, the value and function is same as LIGHT 1
LIGHT 6 - MODE 5 | XY 8 Bit - 3 CH
DMX Channel 16 - 18, the value and function is same as LIGHT 1
LIGHT 7 - MODE 5 | XY 8 Bit - 3 CH
DMX Channel 19 - 21, the value and function is same as LIGHT 1
LIGHT 8 - MODE 5 | XY 8 Bit - 3 CH
DMX Channel 22 - 24, the value and function is same as LIGHT 1
LIGHT 9 - MODE 5 | XY 8 Bit - 3 CH
DMX Channel 25 - 27, the value and function is same as LIGHT 1
LIGHT 10 - MODE 5 | XY 8 Bit - 3 CH
DMX Channel 28 - 30, the value and function is same as LIGHT 1
LIGHT 11 - MODE 5 | XY 8 Bit - 3 CH
DMX Channel 31 - 33, the value and function is same as LIGHT 1
LIGHT 12 - MODE 5 | XY 8 Bit - 3 CH
DMX Channel 34 - 36, the value and function is same as LIGHT 1
LIGHT 1 - MODE 6 | XY 16 Bit - 6 CH
DMX Channel | DMX Value | Range | Function
1 | 0-65535 | 0-100% | Dimmer Closed – Open Formular: per = DMX_value /655.35
2
3 | 0-65535 | X*65535 | X Coordinate Formular: X = DMX_value /65535
4
5 | 0-65535 | Y*65535 | Y Coordinate Formular: Y = DMX_value /65535
6
LIGHT 2 - MODE 6 | XY 16 Bit - 6 CH
DMX Channel 7 - 12, the value and function is same as LIGHT 1
LIGHT 3 - MODE 6 | XY 16 Bit - 6 CH
DMX Channel 13 - 18, the value and function is same as LIGHT 1
LIGHT 4 - MODE 6 | XY 16 Bit - 6 CH
DMX Channel 19 - 24, the value and function is same as LIGHT 1
LIGHT 5 - MODE 6 | XY 16 Bit - 6 CH
DMX Channel 25 - 30, the value and function is same as LIGHT 1
LIGHT 6 - MODE 6 | XY 16 Bit - 6 CH
DMX Channel 31 - 36, the value and function is same as LIGHT 1
LIGHT 7 - MODE 6 | XY 16 Bit - 6 CH
DMX Channel 37 - 42, the value and function is same as LIGHT 1
LIGHT 8 - MODE 6 | XY 16 Bit - 6 CH
DMX Channel 43 - 48, the value and function is same as LIGHT 1
LIGHT 9 - MODE 6 | XY 16 Bit - 6 CH
DMX Channel 49 - 54, the value and function is same as LIGHT 1
LIGHT 10 - MODE 6 | XY 16 Bit - 6 CH
DMX Channel 55 - 60, the value and function is same as LIGHT 1
LIGHT 11 - MODE 6 | XY 16 Bit - 6 CH
DMX Channel 61 - 66, the value and function is same as LIGHT 1
LIGHT 12 - MODE 6 | XY 16 Bit - 6 CH
DMX Channel 67 - 72, the value and function is same as LIGHT 1
LIGHT 1 - MODE 7 | RGBWW 8 Bit - 6 CH
DMX Channel | DMX Value | Range | Function
1 | 0-51 51-102 102-153 153-204 204-255 | 0-20% 20-40% 40-60% 60-80% 80-100% | Dimmer Closed - Open Formular: per = DMX_value *0.392
2 | 0-255 | 0-100% | Red Formular: per = DMX_value *0.392
3 | 0-255 | 0-100% | Green Formular: per = DMX_value *0.392
4 | 0-255 | 0-100% | Blue Formular: per = DMX_value *0.392
5 | 0-255 | 0-100% | Warm White Formular: per = DMX_value *0.392
6 | 0-255 | 0-100% | Cool White Formular: per = DMX_value *0.392
LIGHT 2 - MODE 7 | RGBWW 8 Bit - 6 CH
DMX Channel 7 - 12, the value and function is same as LIGHT 1
LIGHT 3 - MODE 7 | RGBWW 8 Bit - 6 CH
DMX Channel 13 - 18, the value and function is same as LIGHT 1
LIGHT 4 - MODE 7 | RGBWW 8 Bit - 6 CH
DMX Channel 19 - 24, the value and function is same as LIGHT 1
LIGHT 5 - MODE 7 | RGBWW 8 Bit - 6 CH
DMX Channel 25 - 30, the value and function is same as LIGHT 1
LIGHT 6 - MODE 7 | RGBWW 8 Bit - 6 CH
DMX Channel 31 - 36, the value and function is same as LIGHT 1
LIGHT 7 - MODE 7 | RGBWW 8 Bit - 6 CH
DMX Channel 37 - 42, the value and function is same as LIGHT 1
LIGHT 8 - MODE 7 | RGBWW 8 Bit - 6 CH
DMX Channel 43 - 48, the value and function is same as LIGHT 1
LIGHT 9 - MODE 7 | RGBWW 8 Bit - 6 CH
DMX Channel 49 - 54, the value and function is same as LIGHT 1
LIGHT 10 - MODE 7 | RGBWW 8 Bit - 6 CH
DMX Channel 55 - 60, the value and function is same as LIGHT 1
LIGHT 11 - MODE 7 | RGBWW 8 Bit - 6 CH
DMX Channel 61 - 66, the value and function is same as LIGHT 1
LIGHT 12 - MODE 7 | RGBWW 8 Bit - 6 CH
DMX Channel 67 - 72, the value and function is same as LIGHT 1
LIGHT 1 - MODE 8 | RGBWW 16 Bit - 12 CH
DMX Channel | DMX Value | Range | Function
1 | 0-65535 | 0-100% | Dimmer Closed - Open Formular: per = DMX_value /655.35
2
3 | 0-65535 | 0-100% | Red Formular: per = DMX_value /655.35
4
5 | 0-65535 | 0-100% | Green Formular: per = DMX_value /655.35
6
7 | 0-65535 | 0-100% | Blue Formular: per = DMX_value /655.35
8
9 | 0-65535 | 0-100% | Warm White Formular: per = DMX_value /655.35
10
11 | 0-65535 | 0-100% | Cool White Formular: per = DMX_value /655.35
12
LIGHT 2 - MODE 8 | RGBWW 16 Bit - 12 CH
DMX Channel 13 - 24, the value and function is same as LIGHT 1
LIGHT 3 - MODE 8 | RGBWW 16 Bit - 12 CH
DMX Channel 25 - 36, the value and function is same as LIGHT 1
LIGHT 4 - MODE 8 | RGBWW 16 Bit - 12 CH
DMX Channel 37 - 48, the value and function is same as LIGHT 1
LIGHT 5 - MODE 8 | RGBWW 16 Bit - 12 CH
DMX Channel 49 - 60, the value and function is same as LIGHT 1
LIGHT 6 - MODE 8 | RGBWW 16 Bit - 12 CH
DMX Channel 61 - 72, the value and function is same as LIGHT 1
LIGHT 7 - MODE 8 | RGBWW 16 Bit - 12 CH
DMX Channel 73 - 84, the value and function is same as LIGHT 1
LIGHT 8 - MODE 8 | RGBWW 16 Bit - 12 CH
DMX Channel 85 - 96, the value and function is same as LIGHT 1
LIGHT 9 - MODE 8 | RGBWW 16 Bit - 12 CH
DMX Channel 97 - 108, the value and function is same as LIGHT 1
LIGHT 10 - MODE 8 | RGBWW 16 Bit - 12 CH
DMX Channel 109 - 120, the value and function is same as LIGHT 1
LIGHT 11 - MODE 8 | RGBWW 16 Bit - 12 CH
DMX Channel 121 - 132, the value and function is same as LIGHT 1
LIGHT 12 - MODE 8 | RGBWW 16 Bit - 12 CH
DMX Channel 133 - 144, the value and function is same as LIGHT 1
LIGHT 1 - MODE 9 | GEL 8 Bit - 4 CH
DMX Channel | DMX Value | Range | Function
1 | 0-51 51-102 102-153 153-204 204-255 | 0-20% 20-40% 40-60% 60-80% 80-100% | Dimmer Closed - Open Formular: per = DMX_value *0.392
2 | 0-127 | 3200K | 3200K
| 128-255 | 5600K | 5600K
3 | 0-127 | Group I | Select Group I
| 128-255 | Group II | Select Group II
4 | 0-121 | 1-122 | GEL Filter Number in Group I
| 0-190 | 123-313 | GEL Filter Number in Group II
LIGHT 2 - MODE 9 | GEL 8 Bit - 4 CH
DMX Channel 5 - 8, the value and function is same as LIGHT 1
LIGHT 3 - MODE 9 | GEL 8 Bit - 4 CH
DMX Channel 9 - 12, the value and function is same as LIGHT 1
LIGHT 4 - MODE 9 | GEL 8 Bit - 4 CH
DMX Channel 13 - 16, the value and function is same as LIGHT 1
LIGHT 5 - MODE 9 | GEL 8 Bit - 4 CH
DMX Channel 17 - 20, the value and function is same as LIGHT 1
LIGHT 6 - MODE 9 | GEL 8 Bit - 4 CH
DMX Channel 21 - 24, the value and function is same as LIGHT 1
LIGHT 7 - MODE 9 | GEL 8 Bit - 4 CH
DMX Channel 25 - 28, the value and function is same as LIGHT 1
LIGHT 8 - MODE 9 | GEL 8 Bit - 4 CH
DMX Channel 29 - 32, the value and function is same as LIGHT 1
LIGHT 9 - MODE 9 | GEL 8 Bit - 4 CH
DMX Channel 33 - 36, the value and function is same as LIGHT 1
LIGHT 10 - MODE 9 | GEL 8 Bit - 4 CH
DMX Channel 37 - 40, the value and function is same as LIGHT 1
LIGHT 11 - MODE 9 | GEL 8 Bit - 4 CH
DMX Channel 41 - 44, the value and function is same as LIGHT 1
LIGHT 12 - MODE 9 | GEL 8 Bit - 4 CH
DMX Channel 45 - 48, the value and function is same as LIGHT 1
LIGHT 1 - MODE 10 | CCT+RGBWW 8 Bit - 9 CH
DMX Channel | DMX Value | Range | Function
1 | 0-51 51-102 102-153 153-204 204-255 | 0-20% 20-40% 40-60% 60-80% 80-100% | Dimmer Closed - Open Formular: per = DMX_value *0.392
2 | 0-255 | 2700-10000K | Color Temperature Closed - Open Formular: Color Temperature = 2700+DMX_value *28.627 Example: 17 --> 3200K 101--> 5600K 185--> 8000K 255--> 10000K
3 | 0-20 | 0% | Green / Magenta
| 21-30 | Full Magenta(100%)
| 31-129 | Magenta(99%-1%)
| 130-140 | 0%
| 141-240 | Green(1%-99%)
| 241-255 | Green(100%)
4 | 0-255 | 0-100% | Crossfade 0 full CCT, 255 full RGBWW, smooth fade
5 | 0-255 | 0-100% | Red Formular: per = DMX_value *0.392
6 | 0-255 | 0-100% | Green Formular: per = DMX_value *0.392
7 | 0-255 | 0-100% | Blue Formular: per = DMX_value *0.392
8 | 0-255 | 0-100% | Warm White Formular: per = DMX_value *0.392
9 | 0-255 | 0-100% | Cool White Formular: per = DMX_value *0.392
LIGHT 2 - MODE 10 | CCT+RGBWW 8 Bit - 9 CH
DMX Channel 10 - 18, the value and function is same as LIGHT 1
LIGHT 3 - MODE 10 | CCT+RGBWW 8 Bit - 9 CH
DMX Channel 19 - 27, the value and function is same as LIGHT 1
LIGHT 4 - MODE 10 | CCT+RGBWW 8 Bit - 9 CH
DMX Channel 28 - 36, the value and function is same as LIGHT 1
LIGHT 5 - MODE 10 | CCT+RGBWW 8 Bit - 9 CH
DMX Channel 37 - 45, the value and function is same as LIGHT 1
LIGHT 6 - MODE 10 | CCT+RGBWW 8 Bit - 9 CH
DMX Channel 46 -54, the value and function is same as LIGHT 1
LIGHT 7 - MODE 10 | CCT+RGBWW 8 Bit - 9 CH
DMX Channel 55 - 63, the value and function is same as LIGHT 1
LIGHT 8 - MODE 10 | CCT+RGBWW 8 Bit - 9 CH
DMX Channel 64 - 72, the value and function is same as LIGHT 1
LIGHT 9 - MODE 10 | CCT+RGBWW 8 Bit - 9 CH
DMX Channel 73 - 81, the value and function is same as LIGHT 1
LIGHT 10 - MODE 10 | CCT+RGBWW 8 Bit - 9 CH
DMX Channel 82 - 90, the value and function is same as LIGHT 1
LIGHT 11 - MODE 10 | CCT+RGBWW 8 Bit - 9 CH
DMX Channel 91 - 99, the value and function is same as LIGHT 1
LIGHT 12 - MODE 10 | CCT+RGBWW 8 Bit - 9 CH
DMX Channel 100 - 108, the value and function is same as LIGHT 1
LIGHT 1 - MODE 11 | CCT+RGBWW 16 Bit - 18 CH
DMX Channel | DMX Value | Range | Function
1 | 0-65535 | 0-100% | Dimmer Closed - Open Formular: per = DMX_value /655.35
2
3 | 0-65535 | 2700-10000K | Color Temperature Closed - Open Formular: Color Temperature = 2700+ DMX_value*0.11139
4
5 | 0-5000 | 0% | Green / Magenta
| 5001-10000 | Full Magenta(100%)
| 10001-29999 | Magenta(99%-1%)
6 | 30000-40000 | 0%
| 40001-59999 | Green(1%-99%)
| 60000-65535 | Green(100%)
7 | 0-65535 | 0-100% | Crossfade 0 full CCT, 65535 full RGBWW, smooth fade
8
9 | 0-65535 | 0-100% | Red Formular: per = DMX_value /655.35
10
11 | 0-65535 | 0-100% | Green Formular: per = DMX_value /655.35
12
13 | 0-65535 | 0-100% | Blue Formular: per = DMX_value /655.35
14
15 | 0-65535 | 0-100% | Warm White Formular: per = DMX_value /655.35
16
17 | 0-65535 | 0-100% | Cool White Formular: per = DMX_value /655.35
18
LIGHT 2 - MODE 11 | CCT+RGBWW 16 Bit - 18 CH
DMX Channel 19 - 36, the value and function is same as LIGHT 1
LIGHT 3 - MODE 11 | CCT+RGBWW 16 Bit - 18 CH
DMX Channel 37 - 54, the value and function is same as LIGHT 1
LIGHT 4 - MODE 11 | CCT+RGBWW 16 Bit - 18 CH
DMX Channel 55 - 72, the value and function is same as LIGHT 1
LIGHT 5 - MODE 11 | CCT+RGBWW 16 Bit - 18 CH
DMX Channel 73 - 90, the value and function is same as LIGHT 1
LIGHT 6 - MODE 11 | CCT+RGBWW 16 Bit - 18 CH
DMX Channel 91 - 108, the value and function is same as LIGHT 1
LIGHT 7 - MODE 11 | CCT+RGBWW 16 Bit - 18 CH
DMX Channel 109 - 126, the value and function is same as LIGHT 1
LIGHT 8 - MODE 11 | CCT+RGBWW 16 Bit - 18 CH
DMX Channel 127 - 144, the value and function is same as LIGHT 1
LIGHT 9 - MODE 11 | CCT+RGBWW 16 Bit - 18 CH
DMX Channel 145 - 162, the value and function is same as LIGHT 1
LIGHT 10 - MODE 11 | CCT+RGBWW 16 Bit - 18 CH
DMX Channel 163 - 180, the value and function is same as LIGHT 1
LIGHT 11 - MODE 11 | CCT+RGBWW 16 Bit - 18 CH
DMX Channel 181 - 198, the value and function is same as LIGHT 1
LIGHT 12 - MODE 11 | CCT+RGBWW 16 Bit - 18 CH
DMX Channel 199 - 216, the value and function is same as LIGHT 1
LIGHT 1 - MODE 12 | CCT+HSI 8 Bit - 6 CH
DMX Channel | DMX Value | Range | Function
1 | 0-51 51-102 102-153 153-204 204-255 | 0-20% 20-40% 40-60% 60-80% 80-100% | Dimmer Closed - Open Formular: per = DMX_value *0.392
2 | 0-255 | 2700-10000K | Color Temperature Closed - Open Formular: Color Temperature = 2700+DMX_value *28.627 Example: 17 --> 3200K 101--> 5600K 185--> 8000K 255--> 10000K
3 | 0-20 | 0% | Green / Magenta
| 21-30 | Full Magenta(100%)
| 31-129 | Magenta(99%-1%)
| 130-140 | 0%
| 141-240 | Green(1%-99%)
| 241-255 | Green(100%)
4 | 0-255 | 0-100% | Crossfade 0 full CCT, 255 full RGBWW, smooth fade
5 | 0-255 | 0-360 | HUE Formular: HUE = DMX_value *1.4118
6 | 0-255 | 0-100% | Saturation Closed - Open Formular: per = DMX_value *0.392
LIGHT 2 - MODE 12 | CCT+HSI 8 Bit - 6 CH
DMX Channel 7 - 12, the value and function is same as LIGHT 1
LIGHT 3 - MODE 12 | CCT+HSI 8 Bit - 6 CH
DMX Channel 13 - 18, the value and function is same as LIGHT 1
LIGHT 4 - MODE 12 | CCT+HSI 8 Bit - 6 CH
DMX Channel 19 - 24, the value and function is same as LIGHT 1
LIGHT 5 - MODE 12 | CCT+HSI 8 Bit - 6 CH
DMX Channel 25 - 30, the value and function is same as LIGHT 1
LIGHT 6 - MODE 12 | CCT+HSI 8 Bit - 6 CH
DMX Channel 31 - 36, the value and function is same as LIGHT 1
LIGHT 7 - MODE 12 | CCT+HSI 8 Bit - 6 CH
DMX Channel 37 - 42, the value and function is same as LIGHT 1
LIGHT 8 - MODE 12 | CCT+HSI 8 Bit - 6 CH
DMX Channel 43 - 48, the value and function is same as LIGHT 1
LIGHT 9 - MODE 12 | CCT+HSI 8 Bit - 6 CH
DMX Channel 49 - 54, the value and function is same as LIGHT 1
LIGHT 10 - MODE 12 | CCT+HSI 8 Bit - 6 CH
DMX Channel 55 - 60, the value and function is same as LIGHT 1
LIGHT 11 - MODE 12 | CCT+HSI 8 Bit - 6 CH
DMX Channel 61 - 66, the value and function is same as LIGHT 1
LIGHT 12 - MODE 12 | CCT+HSI 8 Bit - 6 CH
DMX Channel 67 - 72, the value and function is same as LIGHT 1
LIGHT 1 - MODE 13 | CCT+HSI 16 Bit - 12 CH
DMX Channel | DMX Value | Range | Function
1 | 0-65535 | 0-100% | Dimmer Closed – Open Formular: per = DMX_value /655.35
2
3 | 0-65535 | 2700-10000K | Color Temperature Closed - Open Formular: Color Temperature = 2700+ DMX_value*0.11139
4
5 | 0-5000 | 0% | Green / Magenta
| 5001-10000 | Full Magenta(100%)
| 10001-29999 | Magenta(99%-1%)
6 | 30000-40000 | 0%
| 40001-59999 | Green(1%-99%)
| 60000-65535 | Green(100%)
7 | 0-65535 | 0-100% | Crossfade 0 full CCT, 65535 full RGBWW, smooth fade
8
9 | 0-65535 | 0-360 | HUE Formular: HUE = DMX_value *0.005493
10
11 | 0-65535 | 0-100% | Saturation Closed - Open Formular: per = DMX_value /655.35
12
LIGHT 2 - MODE 13 | CCT+HSI 16 Bit - 12 CH
DMX Channel 13 - 24, the value and function is same as LIGHT 1
LIGHT 3 - MODE 13 | CCT+HSI 16 Bit - 12 CH
DMX Channel 25 - 36, the value and function is same as LIGHT 1
LIGHT 4 - MODE 13 | CCT+HSI 16 Bit - 12 CH
DMX Channel 37 - 48, the value and function is same as LIGHT 1
LIGHT 5 - MODE 13 | CCT+HSI 16 Bit - 12 CH
DMX Channel 49 - 60, the value and function is same as LIGHT 1
LIGHT 6 - MODE 13 | CCT+HSI 16 Bit - 12 CH
DMX Channel 61 - 72, the value and function is same as LIGHT 1
LIGHT 7 - MODE 13 | CCT+HSI 16 Bit - 12 CH
DMX Channel 73 - 84, the value and function is same as LIGHT 1
LIGHT 8 - MODE 13 | CCT+HSI 16 Bit - 12 CH
DMX Channel 85 - 96, the value and function is same as LIGHT 1
LIGHT 9 - MODE 13 | CCT+HSI 16 Bit - 12 CH
DMX Channel 97 - 108, the value and function is same as LIGHT 1
LIGHT 10 - MODE 13 | CCT+HSI 16 Bit - 12 CH
DMX Channel 109 - 120, the value and function is same as LIGHT 1
LIGHT 11 - MODE 13 | CCT+HSI 16 Bit - 12 CH
DMX Channel 121 - 132, the value and function is same as LIGHT 1
LIGHT 12 - MODE 13 | CCT+HSI 16 Bit - 12 CH
DMX Channel 133 - 144, the value and function is same as LIGHT 1
LIGHT 1 - MODE 14 | CCT+XY 8 Bit - 6 CH
DMX Channel | DMX Value | Range | Function
1 | 0-51 51-102 102-153 153-204 204-255 | 0-20% 20-40% 40-60% 60-80% 80-100% | Dimmer Closed - Open Formular: per = DMX_value *0.392
2 | 0-255 | 2700-10000K | Color Temperature Closed - Open Formular: Color Temperature = 2700+DMX_value *28.627 Example: 17 --> 3200K 101--> 5600K 185--> 8000K 255--> 10000K
3 | 0-20 | 0% | Green / Magenta
| 21-30 | Full Magenta(100%)
| 31-129 | Magenta(99%-1%)
| 130-140 | 0%
| 141-240 | Green(1%-99%)
| 241-255 | Green(100%)
4 | 0-255 | 0-100% | Crossfade 0 full CCT, 255 full RGBWW, smooth fade
5 | 0-255 | X*255 | X Coordinate Formular: X = DMX_value /255
6 | 0-255 | Y*255 | Y Coordinate Formular: Y = DMX_value /255
LIGHT 2 - MODE 14 | CCT+XY 8 Bit - 6 CH
DMX Channel 7 - 12, the value and function is same as LIGHT 1
LIGHT 3 - MODE 14 | CCT+XY 8 Bit - 6 CH
DMX Channel 13 - 18, the value and function is same as LIGHT 1
LIGHT 4 - MODE 14 | CCT+XY 8 Bit - 6 CH
DMX Channel 19 - 24, the value and function is same as LIGHT 1
LIGHT 5 - MODE 14 | CCT+XY 8 Bit - 6 CH
DMX Channel 25 - 30, the value and function is same as LIGHT 1
LIGHT 6 - MODE 14 | CCT+XY 8 Bit - 6 CH
DMX Channel 31 - 36, the value and function is same as LIGHT 1
LIGHT 7 - MODE 14 | CCT+XY 8 Bit - 6 CH
DMX Channel 37 - 42, the value and function is same as LIGHT 1
LIGHT 8 - MODE 14 | CCT+XY 8 Bit - 6 CH
DMX Channel 43 - 48, the value and function is same as LIGHT 1
LIGHT 9 - MODE 14 | CCT+XY 8 Bit - 6 CH
DMX Channel 49 - 54, the value and function is same as LIGHT 1
LIGHT 10 - MODE 14 | CCT+XY 8 Bit - 6 CH
DMX Channel 55 - 60, the value and function is same as LIGHT 1
LIGHT 11 - MODE 14 | CCT+XY 8 Bit - 6 CH
DMX Channel 61 - 66, the value and function is same as LIGHT 1
LIGHT 12 - MODE 14 | CCT+XY 8 Bit - 6 CH
DMX Channel 67 - 72, the value and function is same as LIGHT 1
LIGHT 1 - MODE 15 | CCT+XY 16 Bit - 12 CH
DMX Channel | DMX Value | Range | Function
1 | 0-65535 | 0-100% | Dimmer Closed - Open Formular: per = DMX_value /655.35
2
3 | 0-65535 | 2700-10000K | Color Temperature Closed - Open Formular: Color Temperature = 2700+ DMX_value*0.11139
4
5 | 0-5000 | 0-100% | Green / Magenta
| 5001-10000 | 0-100%
| 10001-29999 | 0-100%
6 | 30000-40000 | 0%
| 40001-59999 | 0-100%
| 60000-65535 | 0-100%
7 | 0-65535 | 0-100% | Crossfade 0 full CCT, 65535 full RGBWW, smooth fade
8
9 | 0-65535 | X*65535 | X Coordinate Formular: X = DMX_value /65535
10
11 | 0-65535 | Y*65535 | Y Coordinate Formular: Y = DMX_value /65535
12
LIGHT 2 - MODE 15 | CCT+XY 16 Bit - 12 CH
DMX Channel 13 - 24, the value and function is same as LIGHT 1
LIGHT 3 - MODE 15 | CCT+XY 16 Bit - 12 CH
DMX Channel 25 - 36, the value and function is same as LIGHT 1
LIGHT 4 - MODE 15 | CCT+XY 16 Bit - 12 CH
DMX Channel 37 - 48, the value and function is same as LIGHT 1
LIGHT 5 - MODE 15 | CCT+XY 16 Bit - 12 CH
DMX Channel 49 - 60, the value and function is same as LIGHT 1
LIGHT 6 - MODE 15 | CCT+XY 16 Bit - 12 CH
DMX Channel 61 - 72, the value and function is same as LIGHT 1
LIGHT 7 - MODE 15 | CCT+XY 16 Bit - 12 CH
DMX Channel 73 - 84, the value and function is same as LIGHT 1
LIGHT 8 - MODE 15 | CCT+XY 16 Bit - 12 CH
DMX Channel 85 - 96, the value and function is same as LIGHT 1
LIGHT 9 - MODE 15 | CCT+XY 16 Bit - 12 CH
DMX Channel 97 - 108, the value and function is same as LIGHT 1
LIGHT 10 - MODE 15 | CCT+XY 16 Bit - 12 CH
DMX Channel 109 - 120, the value and function is same as LIGHT 1
LIGHT 11 - MODE 15 | CCT+XY 16 Bit - 12 CH
DMX Channel 121 - 132, the value and function is same as LIGHT 1
LIGHT 12 - MODE 15 | CCT+XY 16 Bit - 12 CH
DMX Channel 133 - 144, the value and function is same as LIGHT 1
LIGHT 1 - MODE 16 | CCT+GEL 8 Bit - 7 CH
DMX Channel | DMX Value | Range | Function
1 | 0-51 51-102 102-153 153-204 204-255 | 0-20% 20-40% 40-60% 60-80% 80-100% | Dimmer Closed - Open Formular: per = DMX_value *0.392
2 | 0-255 | 2700-10000K | Color Temperature Closed - Open Formular: Color Temperature = 2700+DMX_value *28.627 Example: 17 --> 3200K 101--> 5600K 185--> 8000K 255--> 10000K
3 | 0-20 | 0% | Green / Magenta
| 21-30 | Full Magenta(100%)
| 31-129 | Magenta(99%-1%)
| 130-140 | 0%
| 141-240 | Green(1%-99%)
| 241-255 | Green(100%)
4 | 0-255 | 0-100% | Crossfade 0 full CCT, 255 full RGBWW, smooth fade
5 | 0-127 | 3200K | 3200K
| 128-255 | 5600K | 5600K
6 | 0-127 | Group I | Select Group I
| 128-255 | Group II | Select Group II
7 | 0-121 | 1-122 | GEL Filter Number in Group I
| 0-190 | 123-313 | GEL Filter Number in Group II
LIGHT 2 - MODE 16 | CCT+GEL 8 Bit - 7 CH
DMX Channel 8 - 14, the value and function is same as LIGHT 1
LIGHT 3 - MODE 16 | CCT+GEL 8 Bit - 7 CH
DMX Channel 15 - 21, the value and function is same as LIGHT 1
LIGHT 4 - MODE 16 | CCT+GEL 8 Bit - 7 CH
DMX Channel 22 - 28, the value and function is same as LIGHT 1
LIGHT 5 - MODE 16 | CCT+GEL 8 Bit - 7 CH
DMX Channel 29 - 35, the value and function is same as LIGHT 1
LIGHT 6 - MODE 16 | CCT+GEL 8 Bit - 7 CH
DMX Channel 36 - 42, the value and function is same as LIGHT 1
LIGHT 7 - MODE 16 | CCT+GEL 8 Bit - 7 CH
DMX Channel 43 - 49, the value and function is same as LIGHT 1
LIGHT 8 - MODE 16 | CCT+GEL 8 Bit - 7 CH
DMX Channel 50 - 56, the value and function is same as LIGHT 1
LIGHT 9 - MODE 16 | CCT+GEL 8 Bit - 7 CH
DMX Channel 57 - 63, the value and function is same as LIGHT 1
LIGHT 10 - MODE 16 | CCT+GEL 8 Bit - 7 CH
DMX Channel 64 - 70, the value and function is same as LIGHT 1
LIGHT 11 - MODE 16 | CCT+GEL 8 Bit - 7 CH
DMX Channel 71 - 77, the value and function is same as LIGHT 1
LIGHT 12 - MODE 16 | CCT+GEL 8 Bit - 7 CH
DMX Channel 78 - 84, the value and function is same as LIGHT 1
LIGHT 1 - MODE 17 | CCT+GEL 16 Bit - 11 CH
DMX Channel | DMX Value | Range | Function
1 | 0-65535 | 0-100% | Dimmer Closed - Open Formular: per = DMX_value /655.35
2
3 | 0-65535 | 2700-10000K | Color Temperature Closed - Open Formular: Color Temperature = 2700+ DMX_value*0.11139
4
5 | 0-5000 | 0% | Green / Magenta
| 5001-10000 | Full Magenta(100%)
| 10001-29999 | Magenta(99%-1%)
6 | 30000-40000 | 0%
| 40001-59999 | Green(1%-99%)
| 60000-65535 | Green(100%)
7 | 0-65535 | 0-100% | Crossfade 0 full CCT, 65535 full RGBWW, smooth fade
8
9 | 0-127 | 3200K | 3200K
| 128-255 | 5600K | 5600K
10 | 0-127 | Group I | Select Group I
| 128-255 | Group II | Select Group II
11 | 0-121 | 1-122 | GEL Filter Number in Group I
| 0-190 | 123-313 | GEL Filter Number in Group II
LIGHT 2 - MODE 17 | CCT+GEL 16 Bit - 11 CH
DMX Channel 12 - 22, the value and function is same as LIGHT 1
LIGHT 3 - MODE 17 | CCT+GEL 16 Bit - 11 CH
DMX Channel 23 - 33, the value and function is same as LIGHT 1
LIGHT 4 - MODE 17 | CCT+GEL 16 Bit - 11 CH
DMX Channel 34 - 44, the value and function is same as LIGHT 1
LIGHT 5 - MODE 17 | CCT+GEL 16 Bit - 11 CH
DMX Channel 45 - 55, the value and function is same as LIGHT 1
LIGHT 6 - MODE 17 | CCT+GEL 16 Bit - 11 CH
DMX Channel 56 - 66, the value and function is same as LIGHT 1
LIGHT 7 - MODE 17 | CCT+GEL 16 Bit - 11 CH
DMX Channel 67 - 77, the value and function is same as LIGHT 1
LIGHT 8 - MODE 17 | CCT+GEL 16 Bit - 11 CH
DMX Channel 78 - 88, the value and function is same as LIGHT 1
LIGHT 9 - MODE 17 | CCT+GEL 16 Bit - 11 CH
DMX Channel 89 - 99, the value and function is same as LIGHT 1
LIGHT 10 - MODE 17 | CCT+GEL 16 Bit - 11 CH
DMX Channel 100 - 110, the value and function is same as LIGHT 1
LIGHT 11 - MODE 17 | CCT+GEL 16 Bit - 11 CH
DMX Channel 111 - 121, the value and function is same as LIGHT 1
LIGHT 12 - MODE 17 | CCT+GEL 16 Bit - 11 CH
DMX Channel 122 - 132, the value and function is same as LIGHT 1
LIGHT 1 - MODE 18 | RGBWW+HSI 8 Bit - 9 CH
DMX Channel | DMX Value | Range | Function
1 | 0-51 51-102 102-153 153-204 204-255 | 0-20% 20-40% 40-60% 60-80% 80-100% | Dimmer Closed - Open Formular: per = DMX_value *0.392
2 | 0-255 | 0-100% | Red Formular: per = DMX_value *0.392
3 | 0-255 | 0-100% | Green Formular: per = DMX_value *0.392
4 | 0-255 | 0-100% | Blue Formular: per = DMX_value *0.392
5 | 0-255 | 0-100% | Warm White Formular: per = DMX_value *0.392
6 | 0-255 | 0-100% | Cool White Formular: per = DMX_value *0.392
7 | 0-255 | 0-100% | Crossfade 0 full CCT, 255 full RGBWW, smooth fade
8 | 0-255 | 0-360 | HUE Formular: HUE = DMX_value *1.4118
9 | 0-255 | 0-100% | Saturation Closed - Open Formular: per = DMX_value *0.392
LIGHT 2 - MODE 18 | RGBWW+HSI 8 Bit - 9 CH
DMX Channel 10 - 18, the value and function is same as LIGHT 1
LIGHT 3 - MODE 18 | RGBWW+HSI 8 Bit - 9 CH
DMX Channel 19 - 27, the value and function is same as LIGHT 1
LIGHT 4 - MODE 18 | RGBWW+HSI 8 Bit - 9 CH
DMX Channel 28 - 36, the value and function is same as LIGHT 1
LIGHT 5 - MODE 18 | RGBWW+HSI 8 Bit - 9 CH
DMX Channel 37 - 45, the value and function is same as LIGHT 1
LIGHT 6 - MODE 18 | RGBWW+HSI 8 Bit - 9 CH
DMX Channel 46 -54, the value and function is same as LIGHT 1
LIGHT 7 - MODE 18 | RGBWW+HSI 8 Bit - 9 CH
DMX Channel 55 - 63, the value and function is same as LIGHT 1
LIGHT 8 - MODE 18 | RGBWW+HSI 8 Bit - 9 CH
DMX Channel 64 - 72, the value and function is same as LIGHT 1
LIGHT 9 - MODE 18 | RGBWW+HSI 8 Bit - 9 CH
DMX Channel 73 - 81, the value and function is same as LIGHT 1
LIGHT 10 - MODE 18 | RGBWW+HSI 8 Bit - 9 CH
DMX Channel 82 - 90, the value and function is same as LIGHT 1
LIGHT 11 - MODE 18 | RGBWW+HSI 8 Bit - 9 CH
DMX Channel 91 - 99, the value and function is same as LIGHT 1
LIGHT 12 - MODE 18 | RGBWW+HSI 8 Bit - 9 CH
DMX Channel 100 - 108, the value and function is same as LIGHT 1
LIGHT 1 - MODE 19 | RGBWW+HSI 16 Bit - 18 CH
DMX Channel | DMX Value | Range | Function
1 | 0-65535 | 0-100% | Dimmer Closed - Open Formular: per = DMX_value /655.35
2
3 | 0-65535 | 0-100% | Red Formular: per = DMX_value /655.35
4
5 | 0-65535 | 0-100% | Green Formular: per = DMX_value /655.35
6
7 | 0-65535 | 0-100% | Blue Formular: per = DMX_value /655.35
8
9 | 0-65535 | 0-100% | Warm White Formular: per = DMX_value /655.35
10
11 | 0-65535 | 0-100% | Cool White Formular: per = DMX_value /655.35
12 |  |  | Cool White RGB 16bit
13 | 0-65535 | 0-100% | Crossfade 0 full CCT, 65535 full RGBWW, smooth fade
14
15 | 0-65535 | 0-360 | Hue Formular: per = DMX_value *0.005493
16
17 | 0-65535 | 0-100% | Saturation Closed - Open Formular: per = DMX_value /655.35
18
LIGHT 2 - MODE 19 | RGBWW+HSI 16 Bit - 18 CH
DMX Channel 19 - 36, the value and function is same as LIGHT 1
LIGHT 3 - MODE 19 | RGBWW+HSI 16 Bit - 18 CH
DMX Channel 37 - 54, the value and function is same as LIGHT 1
LIGHT 4 - MODE 19 | RGBWW+HSI 16 Bit - 18 CH
DMX Channel 55 - 72, the value and function is same as LIGHT 1
LIGHT 5 - MODE 19 | RGBWW+HSI 16 Bit - 18 CH
DMX Channel 73 - 90, the value and function is same as LIGHT 1
LIGHT 6 - MODE 19 | RGBWW+HSI 16 Bit - 18 CH
DMX Channel 91 - 108, the value and function is same as LIGHT 1
LIGHT 7 - MODE 19 | RGBWW+HSI 16 Bit - 18 CH
DMX Channel 109 - 126, the value and function is same as LIGHT 1
LIGHT 8 - MODE 19 | RGBWW+HSI 16 Bit - 18 CH
DMX Channel 127 - 144, the value and function is same as LIGHT 1
LIGHT 9 - MODE 19 | RGBWW+HSI 16 Bit - 18 CH
DMX Channel 145 - 162, the value and function is same as LIGHT 1
LIGHT 10 - MODE 19 | RGBWW+HSI 16 Bit - 18 CH
DMX Channel 163 - 180, the value and function is same as LIGHT 1
LIGHT 11 - MODE 19 | RGBWW+HSI 16 Bit - 18 CH
DMX Channel 181 - 198, the value and function is same as LIGHT 1
LIGHT 12 - MODE 19 | RGBWW+HSI 16 Bit - 18 CH
DMX Channel 199 - 216, the value and function is same as LIGHT 1
LIGHT 1 - MODE 20 | RGBWW+XY 8 Bit - 9 CH
DMX Channel | DMX Value | Range | Function
1 | 0-51 51-102 102-153 153-204 204-255 | 0-20% 20-40% 40-60% 60-80% 80-100% | Dimmer Closed - Open Formular: per = DMX_value *0.392
2 | 0-255 | 0-100% | Red Formular: per = DMX_value *0.392
3 | 0-255 | 0-100% | Green Formular: per = DMX_value *0.392
4 | 0-255 | 0-100% | Blue Formular: per = DMX_value *0.392
5 | 0-255 | 0-100% | Warm White Formular: per = DMX_value *0.392
6 | 0-255 | 0-100% | Cool White Formular: per = DMX_value *0.392
7 | 0-255 | 0-100% | Crossfade 0 full CCT, 255 full RGBWW, smooth fade
8 | 0-255 | X*255 | X Coordinate Formular: X = DMX_value /255
9 | 0-255 | Y*255 | Y Coordinate Formular: Y = DMX_value /255
LIGHT 2 - MODE 20 | RGBWW+XY 8 Bit - 9 CH
DMX Channel 10 - 18, the value and function is same as LIGHT 1
LIGHT 3 - MODE 20 | RGBWW+XY 8 Bit - 9 CH
DMX Channel 19 - 27, the value and function is same as LIGHT 1
LIGHT 4 - MODE 20 | RGBWW+XY 8 Bit - 9 CH
DMX Channel 28 - 36, the value and function is same as LIGHT 1
LIGHT 5 - MODE 20 | RGBWW+XY 8 Bit - 9 CH
DMX Channel 37 - 45, the value and function is same as LIGHT 1
LIGHT 6 - MODE 20 | RGBWW+XY 8 Bit - 9 CH
DMX Channel 46 -54, the value and function is same as LIGHT 1
LIGHT 7 - MODE 20 | RGBWW+XY 8 Bit - 9 CH
DMX Channel 55 - 63, the value and function is same as LIGHT 1
LIGHT 8 - MODE 20 | RGBWW+XY 8 Bit - 9 CH
DMX Channel 64 - 72, the value and function is same as LIGHT 1
LIGHT 9 - MODE 20 | RGBWW+XY 8 Bit - 9 CH
DMX Channel 73 - 81, the value and function is same as LIGHT 1
LIGHT 10 - MODE 20 | RGBWW+XY 8 Bit - 9 CH
DMX Channel 82 - 90, the value and function is same as LIGHT 1
LIGHT 11 - MODE 20 | RGBWW+XY 8 Bit - 9 CH
DMX Channel 91 - 99, the value and function is same as LIGHT 1
LIGHT 12 - MODE 20 | RGBWW+XY 8 Bit - 9 CH
DMX Channel 100 - 108, the value and function is same as LIGHT 1
LIGHT 1 - MODE 21 | RGBWW+XY 16 Bit - 18 CH
DMX Channel | DMX Value | Range | Function
1 | 0-65535 | 0-100% | Dimmer Closed - Open Formular: per = DMX_value /655.35
2
3 | 0-65535 | 0-100% | Red Formular: per = DMX_value /655.35
4
5 | 0-65535 | 0-100% | Green Formular: per = DMX_value /655.35
6
7 | 0-65535 | 0-100% | Blue Formular: per = DMX_value /655.35
8
9 | 0-65535 | 0-100% | Warm Formular: per = DMX_value /655.35
10
11 | 0-65535 | 0-100% | Cool White Formular: per = DMX_value /655.35
12
13 | 0-65535 | 0-100% | Crossfade 0 full CCT, 65535 full RGBWW, smooth fade
14
15 | 0-65535 | X*65535 | X Coordinate Formular: X = DMX_value /65535
16
17 | 0-65535 | Y*65535 | Y Coordinate Formular: Y = DMX_value /655.35
18
LIGHT 2 - MODE 21 | RGBWW+XY 16 Bit - 18 CH
DMX Channel 19 - 36, the value and function is same as LIGHT 1
LIGHT 3 - MODE 21 | RGBWW+XY 16 Bit - 18 CH
DMX Channel 37 - 54, the value and function is same as LIGHT 1
LIGHT 4 - MODE 21 | RGBWW+XY 16 Bit - 18 CH
DMX Channel 55 - 72, the value and function is same as LIGHT 1
LIGHT 5 - MODE 21 | RGBWW+XY 16 Bit - 18 CH
DMX Channel 73 - 90, the value and function is same as LIGHT 1
LIGHT 6 - MODE 21 | RGBWW+XY 16 Bit - 18 CH
DMX Channel 91 - 108, the value and function is same as LIGHT 1
LIGHT 7 - MODE 21 | RGBWW+XY 16 Bit - 18 CH
DMX Channel 109 - 126, the value and function is same as LIGHT 1
LIGHT 8 - MODE 21 | RGBWW+XY 16 Bit - 18 CH
DMX Channel 127 - 144, the value and function is same as LIGHT 1
LIGHT 9 - MODE 21 | RGBWW+XY 16 Bit - 18 CH
DMX Channel 145 - 162, the value and function is same as LIGHT 1
LIGHT 10 - MODE 21 | RGBWW+XY 16 Bit - 18 CH
DMX Channel 163 - 180, the value and function is same as LIGHT 1
LIGHT 11 - MODE 21 | RGBWW+XY 16 Bit - 18 CH
DMX Channel 181 - 198, the value and function is same as LIGHT 1
LIGHT 12 - MODE 21 | RGBWW+XY 16 Bit - 18 CH
DMX Channel 199 - 216, the value and function is same as LIGHT 1
LIGHT 2 - MODE 22 | HSI+XY 8 Bit - 6 CH
DMX Channel | DMX Value | Range | Function
1 | 0-51 51-102 102-153 153-204 204-255 | 0-20% 20-40% 40-60% 60-80% 80-100% | Dimmer Closed - Open Formular: per = DMX_value *0.392
2 | 0-255 | 0-360 | Hue Closed - Open Formular: HUE = DMX_value *1.4118
3 | 0-255 | 0-100% | Saturation Closed - Open Formular: per = DMX_value *0.392
4 | 0-255 | 0-100% | Crossfade 0 full CCT, 255 full RGBWW, smooth fade
5 | 0-255 | X*255 | X Coordinate Formular: X = DMX_value /255
6 | 0-255 | Y*255 | Y Coordinate Formular: Y = DMX_value /255
LIGHT 2 - MODE 22 | HSI+XY 8 Bit - 6 CH
DMX Channel 7 - 12, the value and function is same as LIGHT 1
LIGHT 3 - MODE 22 | HSI+XY 8 Bit - 6 CH
DMX Channel 13 - 18, the value and function is same as LIGHT 1
LIGHT 4 - MODE 22 | HSI+XY 8 Bit - 6 CH
DMX Channel 19 - 24, the value and function is same as LIGHT 1
LIGHT 5 - MODE 22 | HSI+XY 8 Bit - 6 CH
DMX Channel 25 - 30, the value and function is same as LIGHT 1
LIGHT 6 - MODE 22 | HSI+XY 8 Bit - 6 CH
DMX Channel 31 - 36, the value and function is same as LIGHT 1
LIGHT 7 - MODE 22 | HSI+XY 8 Bit - 6 CH
DMX Channel 37 - 42, the value and function is same as LIGHT 1
LIGHT 8 - MODE 22 | HSI+XY 8 Bit - 6 CH
DMX Channel 43 - 48, the value and function is same as LIGHT 1
LIGHT 9 - MODE 22 | HSI+XY 8 Bit - 6 CH
DMX Channel 49 - 54, the value and function is same as LIGHT 1
LIGHT 10 - MODE 22 | HSI+XY 8 Bit - 6 CH
DMX Channel 55 - 60, the value and function is same as LIGHT 1
LIGHT 11 - MODE 22 | HSI+XY 8 Bit - 6 CH
DMX Channel 61 - 66, the value and function is same as LIGHT 1
LIGHT 12 - MODE 22 | HSI+XY 8 Bit - 6 CH
DMX Channel 67 - 72, the value and function is same as LIGHT 1
LIGHT 1 - MODE 23 | HSI+XY 16 Bit - 12 CH
DMX Channel | DMX Value | Range | Function
1 | 0-65535 | 0-100% | Dimmer Closed - Open Formular: per = DMX_value /655.35
2
3 | 0-65535 | 0-360 | Hue Closed - Open Formular: HUE = DMX_value *0.005493
4
5 | 0-65535 | 0-100% | Saturation Closed - Open Formular: per = DMX_value /655.35
6
7 | 0-65535 | 0-100% | Crossfade 0 full CCT, 65535 full RGBWW, smooth fade
8
9 | 0-65535 | X*65535 | X Coordinate Formular: X = DMX_value /65535
10
11 | 0-65535 | Y*65535 | Y Coordinate Formular: Y = DMX_value /65535
12
LIGHT 2 - MODE 23 | HSI+XY 16 Bit - 12 CH
DMX Channel 13 - 24, the value and function is same as LIGHT 1
LIGHT 3 - MODE 23 | HSI+XY 16 Bit - 12 CH
DMX Channel 25 - 36, the value and function is same as LIGHT 1
LIGHT 4 - MODE 23 | HSI+XY 16 Bit - 12 CH
DMX Channel 37 - 48, the value and function is same as LIGHT 1
LIGHT 5 - MODE 23 | HSI+XY 16 Bit - 12 CH
DMX Channel 49 - 60, the value and function is same as LIGHT 1
LIGHT 6 - MODE 23 | HSI+XY 16 Bit - 12 CH
DMX Channel 61 - 72, the value and function is same as LIGHT 1
LIGHT 7 - MODE 23 | HSI+XY 16 Bit - 12 CH
DMX Channel 73 - 84, the value and function is same as LIGHT 1
LIGHT 8 - MODE 23 | HSI+XY 16 Bit - 12 CH
DMX Channel 85 - 96, the value and function is same as LIGHT 1
LIGHT 9 - MODE 23 | HSI+XY 16 Bit - 12 CH
DMX Channel 97 - 108, the value and function is same as LIGHT 1
LIGHT 10 - MODE 23 | HSI+XY 16 Bit - 12 CH
DMX Channel 109 - 120, the value and function is same as LIGHT 1
LIGHT 11 - MODE 23 | HSI+XY 16 Bit - 12 CH
DMX Channel 121 - 132, the value and function is same as LIGHT 1
LIGHT 12 - MODE 23 | HSI+XY 16 Bit - 12 CH
DMX Channel 133 - 144, the value and function is same as LIGHT 1
LIGHT 1 - MODE 24 | EFFECT - CCT Chase | 7 CH
DMX Channel | DMX Value | Range | Function
1 | 0-51 51-102 102-153 153-204 204-255 | 0-20% 20-40% 40-60% 60-80% 80-100% | Dimmer Closed - Open Formular: per = DMX_value *0.392
2 | 000-014 |  | CCT Chase
3 | 0-255 | 2700-10000K | CCT Start Formular: Color Temperature = 2700 + DMX_value *28.627
4 | 0-255 | 2700-10000K | CCT Stop Formular: Color Temperature = 2700 + DMX_value *28.627
5 | 0-20 | 0% | Green / Magenta
| 21-30 | Full Magenta(100%)
| 31-129 | Magenta(99%-1%)
| 130-140 | 0%
| 141-240 | Green(1%-99%)
| 241-255 | Green(100%)
6 | 10-19 20-29 30-39 40-49 50-59 60-69 70-79 80-89 90-99 | Loop time increase 60 seconds 120 seconds 180 seconds 240 seconds 300 seconds 360 seconds 420 seconds 480 seconds 540 seconds | Loop time (max 600 second)
7 | 0-50 50-100 100-150 150-200 200-255 | 0-50 seconds 50-100 seconds 100-150 seconds 150-200 seconds 200-255 seconds | Second/Loop
LIGHT 2 - MODE 24 | EFFECT - CCT Chase
DMX Channel 8 - 14, the value and function is same as LIGHT 1
LIGHT 3 - MODE 24 | EFFECT - CCT Chase
DMX Channel 15 - 21, the value and function is same as LIGHT 1
LIGHT 4 - MODE 24 | EFFECT - CCT Chase
DMX Channel 22 - 28, the value and function is same as LIGHT 1
LIGHT 5 - MODE 24 | EFFECT - CCT Chase
DMX Channel 29 - 35, the value and function is same as LIGHT 1
LIGHT 6 - MODE 24 | EFFECT - CCT Chase
DMX Channel 36 - 42, the value and function is same as LIGHT 1
LIGHT 7 - MODE 24 | EFFECT - CCT Chase
DMX Channel 43 - 49, the value and function is same as LIGHT 1
LIGHT 8 - MODE 24 | EFFECT - CCT Chase
DMX Channel 50 - 56, the value and function is same as LIGHT 1
LIGHT 9 - MODE 24 | EFFECT - CCT Chase
DMX Channel 57 - 63, the value and function is same as LIGHT 1
LIGHT 10 - MODE 24 | EFFECT - CCT Chase
DMX Channel 64 - 70, the value and function is same as LIGHT 1
LIGHT 11 - MODE 24 | EFFECT - CCT Chase
DMX Channel 71 - 77, the value and function is same as LIGHT 1
LIGHT 12 - MODE 24 | EFFECT - CCT Chase
DMX Channel 78 - 84, the value and function is same as LIGHT 1
LIGHT 1 - MODE 24 | EFFECT - Color Chase | 7 CH
DMX Channel | DMX Value | Range | Function
1 | 0-255 | 0-100% | Dimmer Closed - Open Formular: per = DMX_value *0.392
2 | 015-026 |  | Color Chase
3 | 0-42 42-85 85-127 127-170 170-212 212-255 | 0o-60o 60o-120o 120o-180o 180o-240o 240o-300o 300o-360o | HUE Start Formular: HUE = DMX_value *1.4118
4 | 0-42 42-85 85-127 127-170 170-212 212-255 | 0o-60o 60o-120o 120o-180o 180o-240o 240o-300o 300o-360o | HUE Stop Formular: HUE = DMX_value *1.4118
5 | 0-255 | 0% | Saturation Closed - Open Formular: per = DMX_value *0.392
6 | 10-19 20-29 30-39 40-49 50-59 60-69 70-79 80-89 90-99 | Loop time increase 60 seconds 120 seconds 180 seconds 240 seconds 300 seconds 360 seconds 420 seconds 480 seconds 540 seconds | Loop time (max 600 second)
7 | 0-50 50-100 100-150 150-200 200-255 | 0-50 seconds 50-100 seconds 100-150 seconds 150-200 seconds 200-255 seconds | Second/Loop
LIGHT 2 - MODE 24 | EFFECT - Color Chase
DMX Channel 8 - 14, the value and function is same as LIGHT 1
LIGHT 3 - MODE 24 | EFFECT - Color Chase
DMX Channel 15 - 21, the value and function is same as LIGHT 1
LIGHT 4 - MODE 24 | EFFECT - Color Chase
DMX Channel 22 - 28, the value and function is same as LIGHT 1
LIGHT 5 - MODE 24 | EFFECT - Color Chase
DMX Channel 29 - 35, the value and function is same as LIGHT 1
LIGHT 6 - MODE 24 | EFFECT - Color Chase
DMX Channel 36 - 42, the value and function is same as LIGHT 1
LIGHT 7 - MODE 24 | EFFECT - Color Chase
DMX Channel 43 - 49, the value and function is same as LIGHT 1
LIGHT 8 - MODE 24 | EFFECT - Color Chase
DMX Channel 50 - 56, the value and function is same as LIGHT 1
LIGHT 9 - MODE 24 | EFFECT - Color Chase
DMX Channel 57 - 63, the value and function is same as LIGHT 1
LIGHT 10 - MODE 24 | EFFECT - Color Chase
DMX Channel 64 - 70, the value and function is same as LIGHT 1
LIGHT 11 - MODE 24 | EFFECT - Color Chase
DMX Channel 71 - 77, the value and function is same as LIGHT 1
LIGHT 12 - MODE 24 | EFFECT - Color Chase
DMX Channel 78 - 84, the value and function is same as LIGHT 1
LIGHT 1 - MODE 24 | EFFECT - Fireworks | 7 CH
DMX Channel | DMX Value | Range | Function
1 | 0-51 51-102 102-153 153-204 204-255 | 0-20% 20-40% 40-60% 60-80% 80-100% | Dimmer Closed - Open Formular: per = DMX_value *0.392
2 | 027-039 |  | Fireworks
3 | 0-255 | 0-360 | HUE Start Formular: HUE = DMX_value *1.4118
4 | 0-255 | 0-360 | HUE Stop Formular: HUE = DMX_value *1.4118
5 | 0-255 | 0-100% | Saturation Closed - Open Formular: per = DMX_value *0.392
6 | 0-255 | 0-60 | Explosion/min Formular: speed = dmx_value/4.25
7 | 0-255 | 5-95 | Duration Formular: duty = 5+DMX_value *0.353
LIGHT 2 - MODE 24 | EFFECT - Fireworks
DMX Channel 8 - 14, the value and function is same as LIGHT 1
LIGHT 3 - MODE 24 | EFFECT - Fireworks
DMX Channel 15 - 21, the value and function is same as LIGHT 1
LIGHT 4 - MODE 24 | EFFECT - Fireworks
DMX Channel 22 - 28, the value and function is same as LIGHT 1
LIGHT 5 - MODE 24 | EFFECT - Fireworks
DMX Channel 29 - 35, the value and function is same as LIGHT 1
LIGHT 6 - MODE 24 | EFFECT - Fireworks
DMX Channel 36 - 42, the value and function is same as LIGHT 1
LIGHT 7 - MODE 24 | EFFECT - Fireworks
DMX Channel 43 - 49, the value and function is same as LIGHT 1
LIGHT 8 - MODE 24 | EFFECT - Fireworks
DMX Channel 50 - 56, the value and function is same as LIGHT 1
LIGHT 9 - MODE 24 | EFFECT - Fireworks
DMX Channel 57 - 63, the value and function is same as LIGHT 1
LIGHT 10 - MODE 24 | EFFECT - Fireworks
DMX Channel 64 - 70, the value and function is same as LIGHT 1
LIGHT 11 - MODE 24 | EFFECT - Fireworks
DMX Channel 71 - 77, the value and function is same as LIGHT 1
LIGHT 12 - MODE 24 | EFFECT - Fireworks
DMX Channel 78 - 84, the value and function is same as LIGHT 1
LIGHT 1 - MODE 24 | EFFECT - Fire | 4 CH
DMX Channel | DMX Value | Range | Function
1 | 0-51 51-102 102-153 153-204 204-255 | 0-20% 20-40% 40-60% 60-80% 80-100% | Dimmer Closed - Open Formular: per = DMX_value *0.392
2 | 040-052 |  | Fire
3 | 0-255 | 0-100 | Wind Speed Formular: per = DMX_value *0.392
4 | 0-49 | 0-49 | Fire Type: Candle
| 50-99 | 50-99 | Fire Type: Campfire
| 100-149 | 100-149 | Fire Type: bonfire
LIGHT 2 - MODE 24 | EFFECT - Fire
DMX Channel 5 - 8, the value and function is same as LIGHT 1
LIGHT 3 - MODE 24 | EFFECT - Fire
DMX Channel 9 - 12, the value and function is same as LIGHT 1
LIGHT 4 - MODE 24 | EFFECT - Fire
DMX Channel 13 - 16, the value and function is same as LIGHT 1
LIGHT 5 - MODE 24 | EFFECT - Fire
DMX Channel 17 - 20, the value and function is same as LIGHT 1
LIGHT 6 - MODE 24 | EFFECT - Fire
DMX Channel 21 - 24, the value and function is same as LIGHT 1
LIGHT 7 - MODE 24 | EFFECT - Fire
DMX Channel 25 - 28, the value and function is same as LIGHT 1
LIGHT 8 - MODE 24 | EFFECT - Fire
DMX Channel 29 - 32, the value and function is same as LIGHT 1
LIGHT 9 - MODE 24 | EFFECT - Fire
DMX Channel 33 - 36, the value and function is same as LIGHT 1
LIGHT 10 - MODE 24 | EFFECT - Fire
DMX Channel 37 - 40, the value and function is same as LIGHT 1
LIGHT 11 - MODE 24 | EFFECT - Fire
DMX Channel 41 - 44, the value and function is same as LIGHT 1
LIGHT 12 - MODE 24 | EFFECT - Fire
DMX Channel 45 - 48, the value and function is same as LIGHT 1
LIGHT 1 - MODE 24 | EFFECT - Explosion | 5 CH
DMX Channel | DMX Value | Range | Function
1 | 0-51 51-102 102-153 153-204 204-255 | 0-20% 20-40% 40-60% 60-80% 80-100% | Dimmer Closed - Open Formular: per = DMX_value *0.392
2 | 053-065 |  | Explosion
3 | 0-255 | 0-60 | Explosion/min Formular: speed = DMX_value /4.25
4 | 0-255 | 5-95 | Duration Formular: duty = 5 + DMX_value *0.353
5 | 0-49 | 0-49 | Fire Type: Warm
| 50-99 | 50-99 | Fire Type: Cool
| 100-149 | 100-149 | Fire Type: Colors
LIGHT 2 - MODE 24 | EFFECT - Explosion
DMX Channel 6 - 10, the value and function is same as LIGHT 1
LIGHT 3 - MODE 24 | EFFECT - Explosion
DMX Channel 11 - 15, the value and function is same as LIGHT 1
LIGHT 4 - MODE 24 | EFFECT - Explosion
DMX Channel 15 - 20, the value and function is same as LIGHT 1
LIGHT 5 - MODE 24 | EFFECT - Explosion
DMX Channel 21 - 25, the value and function is same as LIGHT 1
LIGHT 6 - MODE 24 | EFFECT - Explosion
DMX Channel 26 - 30, the value and function is same as LIGHT 1
LIGHT 7 - MODE 24 | EFFECT - Explosion
DMX Channel 31 - 35, the value and function is same as LIGHT 1
LIGHT 8 - MODE 24 | EFFECT - Explosion
DMX Channel 36 - 40, the value and function is same as LIGHT 1
LIGHT 9 - MODE 24 | EFFECT - Explosion
DMX Channel 41 - 45, the value and function is same as LIGHT 1
LIGHT 10 - MODE 24 | EFFECT - Explosion
DMX Channel 46 - 50, the value and function is same as LIGHT 1
LIGHT 11 - MODE 24 | EFFECT - Explosion
DMX Channel 51 - 55, the value and function is same as LIGHT 1
LIGHT 12 - MODE 24 | EFFECT - Explosion
DMX Channel 56 - 60, the value and function is same as LIGHT 1
LIGHT 1 - MODE 24 | EFFECT - Lightning | 5 CH
DMX Channel | DMX Value | Range | Function
1 | 0-51 51-102 102-153 153-204 204-255 | 0-20% 20-40% 40-60% 60-80% 80-100% | Dimmer Closed - Open Formular: per = DMX_value *0.392
2 | 50--59 |  | Lightning
3 | 0-255 | 2700-10000K | Color Temperature Closed - Open Formular: Color Temperature = 2700+DMX_value *28.627 Example: 17 --> 3200K 101--> 5600K 185--> 8000K 255--> 10000K
4 | 0-20 | 0% | Green / Magenta
| 21-30 | Full Magenta(100%)
| 31-129 | Magenta(99%-1%)
| 130-140 | 0%
| 141-240 | Green(1%-99%)
| 241-255 | Green(100%)
5 | 0-255 | 1-60 | Intervals (Second) Formular: time = DMX_value /4.25
LIGHT 2 - MODE 2 | EFFECT - Lightning
DMX Channel 6 - 10, the value and function is same as LIGHT 1
LIGHT 3 - MODE 2 | EFFECT - Lightning
DMX Channel 11 - 15, the value and function is same as LIGHT 1
LIGHT 4 - MODE 2 | EFFECT - Lightning
DMX Channel 15 - 20, the value and function is same as LIGHT 1
LIGHT 5 - MODE 2 | EFFECT - Lightning
DMX Channel 21 - 25, the value and function is same as LIGHT 1
LIGHT 6 - MODE 2 | EFFECT - Lightning
DMX Channel 26 - 30, the value and function is same as LIGHT 1
LIGHT 7 - MODE 2 | EFFECT - Lightning
DMX Channel 31 - 35, the value and function is same as LIGHT 1
LIGHT 8 - MODE 2 | EFFECT - Lightning
DMX Channel 36 - 40, the value and function is same as LIGHT 1
LIGHT 9 - MODE 2 | EFFECT - Lightning
DMX Channel 41 - 45, the value and function is same as LIGHT 1
LIGHT 10 - MODE 2 | EFFECT - Lightning
DMX Channel 46 - 50, the value and function is same as LIGHT 1
LIGHT 11 - MODE 2 | EFFECT - Lightning
DMX Channel 51 - 55, the value and function is same as LIGHT 1
LIGHT 12 - MODE 2 | EFFECT - Lightning
DMX Channel 56 - 60, the value and function is same as LIGHT 1
LIGHT 1 - MODE 24 | EFFECT - Paparazzi | 6 CH
DMX Channel | DMX Value | Range | Function
1 | 0-51 51-102 102-153 153-204 204-255 | 0-20% 20-40% 40-60% 60-80% 80-100% | Dimmer Closed - Open Formular: per = DMX_value *0.392
2 | 078-090 |  | Paparazzi
3 | 0-255 | 2700-10000K | Color Temperature Closed - Open Formular: Color Temperature = 2700+ DMX_value*28.627 Example: 17 --> 3200K 101--> 5600K 185--> 8000K 255--> 10000K
4 | 0-20 | 0% | Green / Magenta
| 21-30 | Full Magenta(100%)
| 31-129 | Magenta(99%-1%)
| 130-140 | 0%
| 141-240 | Green(1%-99%)
| 241-255 | Green(100%)
5 | 0-255 | 0-25Hz | Frequency Formular: frequency = DMX_value /10.2
6 | 0-49 | 0-49 | Bulb Type: Slow
| 50-99 | 50-99 | Bulb Type: Medium
| 100-149 | 100-149 | Bulb Type: Fast
| 150-199 | 150-199 | Bulb Type: Modern
LIGHT 2 - MODE 2 | EFFECT - Paparazzi
DMX Channel 7 - 12, the value and function is same as LIGHT 1
LIGHT 3 - MODE 2 | EFFECT - Paparazzi
DMX Channel 13 - 18, the value and function is same as LIGHT 1
LIGHT 4 - MODE 2 | EFFECT - Paparazzi
DMX Channel 19 - 24, the value and function is same as LIGHT 1
LIGHT 5 - MODE 2 | EFFECT - Paparazzi
DMX Channel 25 - 30, the value and function is same as LIGHT 1
LIGHT 6 - MODE 2 | EFFECT - Paparazzi
DMX Channel 31 - 36, the value and function is same as LIGHT 1
LIGHT 7 - MODE 2 | EFFECT - Paparazzi
DMX Channel 37 - 42, the value and function is same as LIGHT 1
LIGHT 8 - MODE 2 | EFFECT - Paparazzi
DMX Channel 43 - 48, the value and function is same as LIGHT 1
LIGHT 9 - MODE 2 | EFFECT - Paparazzi
DMX Channel 49 - 54, the value and function is same as LIGHT 1
LIGHT 10 - MODE 2 | EFFECT - Paparazzi
DMX Channel 55 - 60, the value and function is same as LIGHT 1
LIGHT 11 - MODE 2 | EFFECT - Paparazzi
DMX Channel 61 - 66, the value and function is same as LIGHT 1
LIGHT 12 - MODE 2 | EFFECT - Paparazzi
DMX Channel 67 - 72, the value and function is same as LIGHT 1
LIGHT 1 - MODE 24 | EFFECT - Pulse | 5 CH
DMX Channel | DMX Value | Range | Function
1 | 0-51 51-102 102-153 153-204 204-255 | 0-20% 20-40% 40-60% 60-80% 80-100% | Dimmer Closed - Open Formular: per = DMX_value *0.392
2 | 091-103 |  | Pulse
3 | 0-255 | 0-360 | HUE Formular: HUE = DMX_value *1.4118
4 | 0-255 | 0-100% | Saturation Closed - Open Formular: per = DMX_value *0.392
5 | 0-255 | 1-200 | Pulses/min Formular: frequency = 1+DMX_value / 1.281
LIGHT 2 - MODE 24 | EFFECT - Pulse
DMX Channel 6 - 10, the value and function is same as LIGHT 1
LIGHT 3 - MODE 24 | EFFECT - Pulse
DMX Channel 11 - 15, the value and function is same as LIGHT 1
LIGHT 4 - MODE 24 | EFFECT - Pulse
DMX Channel 15 - 20, the value and function is same as LIGHT 1
LIGHT 5 - MODE 24 | EFFECT - Pulse
DMX Channel 21 - 25, the value and function is same as LIGHT 1
LIGHT 6 - MODE 24 | EFFECT - Pulse
DMX Channel 26 - 30, the value and function is same as LIGHT 1
LIGHT 7 - MODE 24 | EFFECT - Pulse
DMX Channel 31 - 35, the value and function is same as LIGHT 1
LIGHT 8 - MODE 24 | EFFECT - Pulse
DMX Channel 36 - 40, the value and function is same as LIGHT 1
LIGHT 9 - MODE 24 | EFFECT - Pulse
DMX Channel 41 - 45, the value and function is same as LIGHT 1
LIGHT 10 - MODE 24 | EFFECT - Pulse
DMX Channel 46 - 50, the value and function is same as LIGHT 1
LIGHT 11 - MODE 24 | EFFECT - Pulse
DMX Channel 51 - 55, the value and function is same as LIGHT 1
LIGHT 12 - MODE 24 | EFFECT - Pulse
DMX Channel 56 - 60, the value and function is same as LIGHT 1
LIGHT 1 - MODE 24 | EFFECT - Police | 6 CH
DMX Channel | DMX Value | Range | Function
1 | 0-51 51-102 102-153 153-204 204-255 | 0-20% 20-40% 40-60% 60-80% 80-100% | Dimmer Closed - Open Formular: per = DMX_value *0.392
2 | 104-116 |  | Police
3 | 0-9 | 0-9 | Colors: Red, Blue & White
| 10--19 | 10--19 | Colors: Red & Blue
| 20--29 | 20--29 | Colors: Red & White
| 30--39 | 30--39 | Colors: Blue & White
| 40--49 | 40--49 | Colors: Blue
| 50--59 | 50--59 | Colors: Red
| 60--69 | 60--69 | Colors: Amber
4 | 0-49 | 0-49 | Flash/cycle: 1
| 50-99 | 50-99 | Flash/cycle: 2
| 100-149 | 100-149 | Flash/cycle: 3
| 150-199 | 150-199 | Flash/cycle: 4
5 | 0-255 | 0-100 | Speed Formular: per = DMX_value *0.392
6 | 0-255 | 5-95 | Duration Formular: duty = 5+ DMX_value *0.353
LIGHT 2 - MODE 24 | EFFECT - Police
DMX Channel 7 - 12, the value and function is same as LIGHT 1
LIGHT 3 - MODE 24 | EFFECT - Police
DMX Channel 13 - 18, the value and function is same as LIGHT 1
LIGHT 4 - MODE 24 | EFFECT - Police
DMX Channel 19 - 24, the value and function is same as LIGHT 1
LIGHT 5 - MODE 24 | EFFECT - Police
DMX Channel 25 - 30, the value and function is same as LIGHT 1
LIGHT 6 - MODE 24 | EFFECT - Police
DMX Channel 31 - 36, the value and function is same as LIGHT 1
LIGHT 7 - MODE 24 | EFFECT - Police
DMX Channel 37 - 42, the value and function is same as LIGHT 1
LIGHT 8 - MODE 24 | EFFECT - Police
DMX Channel 43 - 48, the value and function is same as LIGHT 1
LIGHT 9 - MODE 24 | EFFECT - Police
DMX Channel 49 - 54, the value and function is same as LIGHT 1
LIGHT 10 - MODE 24 | EFFECT - Police
DMX Channel 55 - 60, the value and function is same as LIGHT 1
LIGHT 11 - MODE 24 | EFFECT - Police
DMX Channel 61 - 66, the value and function is same as LIGHT 1
LIGHT 12 - MODE 24 | EFFECT - Police
DMX Channel 67 - 72, the value and function is same as LIGHT 1
LIGHT 1 - MODE 24 | EFFECT - Strobe Color | 6 CH
DMX Channel | DMX Value | Range | Function
1 | 0-51 51-102 102-153 153-204 204-255 | 0-20% 20-40% 40-60% 60-80% 80-100% | Dimmer Closed - Open Formular: per = DMX_value *0.392
2 | 117-128 |  | Strobe Color
3 | 0-255 | 0-360 | HUE Formular: HUE = DMX_value *1.4118
4 | 0-255 | 0-100 | Saturation Closed - Open Formular: per = DMX_value *0.392
5 | 0-255 | 0-25Hz | Frequency Formular: Frequency = DMX_value /10.2
6 | 0-255 | 5-95 | Duration Formular: duty = 5+ DMX_value *0.353
LIGHT 2 - MODE 24 | EFFECT - Strobe Color
DMX Channel 7 - 12, the value and function is same as LIGHT 1
LIGHT 3 - MODE 24 | EFFECT - Strobe Color
DMX Channel 13 - 18, the value and function is same as LIGHT 1
LIGHT 4 - MODE 24 | EFFECT - Strobe Color
DMX Channel 19 - 24, the value and function is same as LIGHT 1
LIGHT 5 - MODE 24 | EFFECT - Strobe Color
DMX Channel 25 - 30, the value and function is same as LIGHT 1
LIGHT 6 - MODE 24 | EFFECT - Strobe Color
DMX Channel 31 - 36, the value and function is same as LIGHT 1
LIGHT 7 - MODE 24 | EFFECT - Strobe Color
DMX Channel 37 - 42, the value and function is same as LIGHT 1
LIGHT 8 - MODE 24 | EFFECT - Strobe Color
DMX Channel 43 - 48, the value and function is same as LIGHT 1
LIGHT 9 - MODE 24 | EFFECT - Strobe Color
DMX Channel 49 - 54, the value and function is same as LIGHT 1
LIGHT 10 - MODE 24 | EFFECT - Strobe Color
DMX Channel 55 - 60, the value and function is same as LIGHT 1
LIGHT 11 - MODE 24 | EFFECT - Strobe Color
DMX Channel 61 - 66, the value and function is same as LIGHT 1
LIGHT 12 - MODE 24 | EFFECT - Strobe Color
DMX Channel 67 - 72, the value and function is same as LIGHT 1
LIGHT 1 - MODE 24 | EFFECT - Strobe CCT | 6 CH
DMX Channel | DMX Value | Range | Function
1 | 0-51 51-102 102-153 153-204 204-255 | 0-20% 20-40% 40-60% 60-80% 80-100% | Dimmer Closed - Open Formular: per = DMX_value *0.392
2 | 129-141 |  | Strobe CCT
3 | 0-255 | 2700-10000K | Color Temperature Closed - Open Formular: Color Temperature = 2700+DMX_value *28.627 Example: 17 --> 3200K 101--> 5600K 185--> 8000K 255--> 10000K
4 | 0-20 | 0% | Green / Magenta
| 21-30 | Full Magenta(100%)
| 31-129 | Magenta(99%-1%)
| 130-140 | 0%
| 141-240 | Green(1%-99%)
| 241-255 | Green(100%)
5 | 0-255 | 0-25Hz | Frequency Formular: frequency = DMX_value /10.2
6 | 0-255 | 5-95 | Duration Formular: duty = 5+ DMX_value *0.353
LIGHT 2 - MODE 24 | EFFECT - Strobe CCT
DMX Channel 7 - 12, the value and function is same as LIGHT 1
LIGHT 3 - MODE 24 | EFFECT - Strobe CCT
DMX Channel 13 - 18, the value and function is same as LIGHT 1
LIGHT 4 - MODE 24 | EFFECT - Strobe CCT
DMX Channel 19 - 24, the value and function is same as LIGHT 1
LIGHT 5 - MODE 24 | EFFECT - Strobe CCT
DMX Channel 25 - 30, the value and function is same as LIGHT 1
LIGHT 6 - MODE 24 | EFFECT - Strobe CCT
DMX Channel 31 - 36, the value and function is same as LIGHT 1
LIGHT 7 - MODE 24 | EFFECT - Strobe CCT
DMX Channel 37 - 42, the value and function is same as LIGHT 1
LIGHT 8 - MODE 24 | EFFECT - Strobe CCT
DMX Channel 43 - 48, the value and function is same as LIGHT 1
LIGHT 9 - MODE 24 | EFFECT - Strobe CCT
DMX Channel 49 - 54, the value and function is same as LIGHT 1
LIGHT 10 - MODE 24 | EFFECT - Strobe CCT
DMX Channel 55 - 60, the value and function is same as LIGHT 1
LIGHT 11 - MODE 24 | EFFECT - Strobe CCT
DMX Channel 61 - 66, the value and function is same as LIGHT 1
LIGHT 12 - MODE 24 | EFFECT - Strobe CCT
DMX Channel 67 - 72, the value and function is same as LIGHT 1
LIGHT 1 - MODE 25 | Macro - 2 CH
DMX Channel | DMX Value | Range | Function
1 | 0-51 51-102 102-153 153-204 204-255 | 0-20% 20-40% 40-60% 60-80% 80-100% | Dimmer Closed - Open Formular: per = DMX_value *0.392
2 | 0-46 | 0-46 | Pls check: Appendix I Macro
LIGHT 2 - MODE 25 | Macro - 2 CH
DMX Channel 3 - 4, the value and function is same as LIGHT 1
LIGHT 3 - MODE 25 | Macro - 2 CH
DMX Channel 5 - 6, the value and function is same as LIGHT 1
LIGHT 4 - MODE 25 | Macro - 2 CH
DMX Channel 7 - 8, the value and function is same as LIGHT 1
LIGHT 5 - MODE 25 | Macro - 2 CH
DMX Channel 9 - 10, the value and function is same as LIGHT 1
LIGHT 6 - MODE 25 | Macro - 2 CH
DMX Channel 11 - 12, the value and function is same as LIGHT 1
LIGHT 7 - MODE 25 | Macro - 2 CH
DMX Channel 13 - 14, the value and function is same as LIGHT 1
LIGHT 8 - MODE 25 | Macro - 2 CH
DMX Channel 15 - 16, the value and function is same as LIGHT 1
LIGHT 9 - MODE 25 | Macro - 2 CH
DMX Channel 17 - 18, the value and function is same as LIGHT 1
LIGHT 10 - MODE 25 | Macro - 2 CH
DMX Channel 19 - 20, the value and function is same as LIGHT 1
LIGHT 11 - MODE 25 | Macro - 2 CH
DMX Channel 21 - 22, the value and function is same as LIGHT 1
LIGHT 12 - MODE 25 | Macro - 2 CH
DMX Channel 23 - 24, the value and function is same as LIGHT 1
1
2
3
RANK MODE
12
3
4
56
7
8
9
10
11
12
INDIVIDUAL MODE

## Luxed P9
DMX Protocol Map
Suit for Luxed-P9, Luxed Pro-P9
Appendix I | Macro
Appendix II | GEL Filter
WALL MODE
MODE 1 | CCT 8 Bit - 3 CH
DMX Channel | DMX Value | Range | Function
1 | 0-51 51-102 102-153 153-204 204-255 | 0-20% 20-40% 40-60% 60-80% 80-100% | Dimmer Closed - Open Formular: per = DMX_value *0.392
2 | 0-255 | 2700-10000K | Color Temperature Closed - Open Formular: Color Temperature = 2700+DMX_value *28.627 Example: 17 --> 3200K 101--> 5600K 185--> 8000K 255--> 10000K
3 | 0-20 | 0 | Green / Magenta
| 21-30 | Full Magenta(100%)
| 30-130 | Magenta(99%-1%)
| 130-140 | 0%
| 141-240 | Green(1%-99%)
| 241-255 | Green(100%)
MODE 2 | CCT 16 Bit - 6 CH
DMX Channel | DMX Value | Range | Function
1 | 0-65535 | 0-100% | Dimmer Closed - Open Formular: per = DMX_value /655.35
2
3 | 0-65535 | 2700-10000K | Color Temperature Closed - Open Formular: Color Temperature = 2700+ DMX_value*0.11139
4
5 | 0-5000 | 0% | Green / Magenta
| 5001-10000 | Full Magenta(100%)
| 10001-29999 | Magenta(99%-1%)
6 | 30000-40000 | 0%
| 40001-59999 | Green(1%-99%)
| 60000-65535 | Green(100%)
MODE 3 | HSI 8 Bit - 3 CH
DMX Channel | DMX Value | Range | Function
1 | 0-51 51-102 102-153 153-204 204-255 | 0-20% 20-40% 40-60% 60-80% 80-100% | Dimmer Closed - Open Formular: per = DMX_value *0.392
2 | 0-255 | 0-360 | Hue Closed - Open Formular: HUE = DMX_value *1.4118
3 | 0-255 | 0-100% | Saturation Closed - Open Formular: per = DMX_value *0.392
MODE 4 | HSI 16 Bit - 6 CH
DMX Channel | DMX Value | Range | Function
1 | 0-65535 | 0-100% | Dimmer Closed - Open Formular: per = DMX_value /655.35
2
3 | 0-65535 | 0-360 | Hue Closed - Open Formular: HUE = DMX_value *0.005493
4
5 | 0-65535 | 0-100% | Saturation Closed - Open Formular: per = DMX_value /655.35
6
MODE 5 | XY 8 Bit - 3 CH
DMX Channel | DMX Value | Range | Function
1 | 0-51 51-102 102-153 153-204 204-255 | 0-20% 20-40% 40-60% 60-80% 80-100% | Dimmer Closed - Open Formular: per = DMX_value *0.392
2 | 0-255 | X*255 | X Coordinate Formular: X = DMX_value /255
3 | 0-255 | Y*255 | Y Coordinate Formular: Y = DMX_value /255
MODE 6 | XY 16 Bit - 6 CH
DMX Channel | DMX Value | Range | Function
1 | 0-65535 | 0-100% | Dimmer Closed – Open Formular: per = DMX_value /655.35
2
3 | 0-65535 | X*65535 | X Coordinate Formular: X = DMX_value /65535
4
5 | 0-65535 | Y*65535 | Y Coordinate Formular: Y = DMX_value /65535
6
MODE 7 | RGBWW 8 Bit - 6 CH
DMX Channel | DMX Value | Range | Function
1 | 0-51 51-102 102-153 153-204 204-255 | 0-20% 20-40% 40-60% 60-80% 80-100% | Dimmer Closed - Open Formular: per = DMX_value *0.392
2 | 0-255 | 0-100% | Red Formular: per = DMX_value *0.392
3 | 0-255 | 0-100% | Green Formular: per = DMX_value *0.392
4 | 0-255 | 0-100% | Blue Formular: per = DMX_value *0.392
5 | 0-255 | 0-100% | Warm White Formular: per = DMX_value *0.392
6 | 0-255 | 0-100% | Cool White Formular: per = DMX_value *0.392
MODE 8 | RGBWW 16 Bit - 12 CH
DMX Channel | DMX Value | Range | Function
1 | 0-65535 | 0-100% | Dimmer Closed - Open Formular: per = DMX_value /655.35
2
3 | 0-65535 | 0-100% | Red Formular: per = DMX_value /655.35
4
5 | 0-65535 | 0-100% | Green Formular: per = DMX_value /655.35
6
7 | 0-65535 | 0-100% | Blue Formular: per = DMX_value /655.35
8
9 | 0-65535 | 0-100% | Warm White Formular: per = DMX_value /655.35
10
11 | 0-65535 | 0-100% | Cool White Formular: per = DMX_value /655.35
12
MODE 9 | GEL 8 Bit - 4 CH
DMX Channel | DMX Value | Range | Function
1 | 0-51 51-102 102-153 153-204 204-255 | 0-20% 20-40% 40-60% 60-80% 80-100% | Dimmer Closed - Open Formular: per = DMX_value *0.392
2 | 0-127 | 3200K | 3200K
| 128-255 | 5600K | 5600K
3 | 0-127 | Group I | Select Group I
| 128-255 | Group II | Select Group II
4 | 0-121 | 1-122 | GEL Filter Number in Group I
| 0-190 | 123-313 | GEL Filter Number in Group II
MODE 10 | CCT+RGBWW 8 Bit - 9 CH
DMX Channel | DMX Value | Range | Function
1 | 0-51 51-102 102-153 153-204 204-255 | 0-20% 20-40% 40-60% 60-80% 80-100% | Dimmer Closed - Open Formular: per = DMX_value *0.392
2 | 0-255 | 2700-10000K | Color Temperature Closed - Open Formular: Color Temperature = 2700+DMX_value *28.627 Example: 17 --> 3200K 101--> 5600K 185--> 8000K 255--> 10000K
3 | 0-20 | 0% | Green / Magenta
| 21-30 | Full Magenta(100%)
| 31-129 | Magenta(99%-1%)
| 130-140 | 0%
| 141-240 | Green(1%-99%)
| 241-255 | Green(100%)
4 | 0-255 | 0-100% | Crossfade 0 full CCT, 255 full RGBWW, smooth fade
5 | 0-255 | 0-100% | Red Formular: per = DMX_value *0.392
6 | 0-255 | 0-100% | Green Formular: per = DMX_value *0.392
7 | 0-255 | 0-100% | Blue Formular: per = DMX_value *0.392
8 | 0-255 | 0-100% | Warm White Formular: per = DMX_value *0.392
9 | 0-255 | 0-100% | Cool White Formular: per = DMX_value *0.392
MODE 11 | CCT+RGBWW 16 Bit - 18 CH
DMX Channel | DMX Value | Range | Function
1 | 0-65535 | 0-100% | Dimmer Closed - Open Formular: per = DMX_value /655.35
2
3 | 0-65535 | 2700-10000K | Color Temperature Closed - Open Formular: Color Temperature = 2700+ DMX_value*0.11139
4
5 | 0-5000 | 0% | Green / Magenta
| 5001-10000 | Full Magenta(100%)
| 10001-29999 | Magenta(99%-1%)
6 | 30000-40000 | 0%
| 40001-59999 | Green(1%-99%)
| 60000-65535 | Green(100%)
7 | 0-65535 | 0-100% | Crossfade 0 full CCT, 65535 full RGBWW, smooth fade
8
9 | 0-65535 | 0-100% | Red Formular: per = DMX_value /655.35
10
11 | 0-65535 | 0-100% | Green Formular: per = DMX_value /655.35
12
13 | 0-65535 | 0-100% | Blue Formular: per = DMX_value /655.35
14
15 | 0-65535 | 0-100% | Warm White Formular: per = DMX_value /655.35
16
17 | 0-65535 | 0-100% | Cool White Formular: per = DMX_value /655.35
18
MODE 12 | CCT+HSI 8 Bit - 6 CH
DMX Channel | DMX Value | Range | Function
1 | 0-51 51-102 102-153 153-204 204-255 | 0-20% 20-40% 40-60% 60-80% 80-100% | Dimmer Closed - Open Formular: per = DMX_value *0.392
2 | 0-255 | 2700-10000K | Color Temperature Closed - Open Formular: Color Temperature = 2700+DMX_value *28.627 Example: 17 --> 3200K 101--> 5600K 185--> 8000K 255--> 10000K
3 | 0-20 | 0% | Green / Magenta
| 21-30 | Full Magenta(100%)
| 31-129 | Magenta(99%-1%)
| 130-140 | 0%
| 141-240 | Green(1%-99%)
| 241-255 | Green(100%)
4 | 0-255 | 0-100% | Crossfade 0 full CCT, 255 full RGBWW, smooth fade
5 | 0-255 | 0-360 | HUE Formular: HUE = DMX_value *1.4118
6 | 0-255 | 0-100% | Saturation Closed - Open Formular: per = DMX_value *0.392
MODE 13 | CCT+HSI 16 Bit - 12 CH
DMX Channel | DMX Value | Range | Function
1 | 0-65535 | 0-100% | Dimmer Closed – Open Formular: per = DMX_value /655.35
2
3 | 0-65535 | 2700-10000K | Color Temperature Closed - Open Formular: Color Temperature = 2700+ DMX_value*0.11139
4
5 | 0-5000 | 0% | Green / Magenta
| 5001-10000 | Full Magenta(100%)
| 10001-29999 | Magenta(99%-1%)
6 | 30000-40000 | 0%
| 40001-59999 | Green(1%-99%)
| 60000-65535 | Green(100%)
7 | 0-65535 | 0-100% | Crossfade 0 full CCT, 65535 full RGBWW, smooth fade
8
9 | 0-65535 | 0-360 | HUE Formular: HUE = DMX_value *0.005493
10
11 | 0-65535 | 0-100% | Saturation Closed - Open Formular: per = DMX_value /655.35
12
MODE 14 | CCT+XY 8 Bit - 6 CH
DMX Channel | DMX Value | Range | Function
1 | 0-51 51-102 102-153 153-204 204-255 | 0-20% 20-40% 40-60% 60-80% 80-100% | Dimmer Closed - Open Formular: per = DMX_value *0.392
2 | 0-255 | 2700-10000K | Color Temperature Closed - Open Formular: Color Temperature = 2700+DMX_value *28.627 Example: 17 --> 3200K 101--> 5600K 185--> 8000K 255--> 10000K
3 | 0-20 | 0% | Green / Magenta
| 21-30 | Full Magenta(100%)
| 31-129 | Magenta(99%-1%)
| 130-140 | 0%
| 141-240 | Green(1%-99%)
| 241-255 | Green(100%)
4 | 0-255 | 0-100% | Crossfade 0 full CCT, 255 full RGBWW, smooth fade
5 | 0-255 | X*255 | X Coordinate Formular: X = DMX_value /255
6 | 0-255 | Y*255 | Y Coordinate Formular: Y = DMX_value /255
MODE 15 | CCT+XY 16 Bit - 12 CH
DMX Channel | DMX Value | Range | Function
1 | 0-65535 | 0-100% | Dimmer Closed - Open Formular: per = DMX_value /655.35
2
3 | 0-65535 | 2700-10000K | Color Temperature Closed - Open Formular: Color Temperature = 2700+ DMX_value*0.11139
4
5 | 0-5000 | 0-100% | Green / Magenta
| 5001-10000 | 0-100%
| 10001-29999 | 0-100%
6 | 30000-40000 | 0%
| 40001-59999 | 0-100%
| 60000-65535 | 0-100%
7 | 0-65535 | 0-100% | Crossfade 0 full CCT, 65535 full RGBWW, smooth fade
8
9 | 0-65535 | X*65535 | X Coordinate Formular: X = DMX_value /65535
10
11 | 0-65535 | Y*65535 | Y Coordinate Formular: Y = DMX_value /65535
12
MODE 16 | CCT+GEL 8 Bit - 7 CH
DMX Channel | DMX Value | Range | Function
1 | 0-51 51-102 102-153 153-204 204-255 | 0-20% 20-40% 40-60% 60-80% 80-100% | Dimmer Closed - Open Formular: per = DMX_value *0.392
2 | 0-255 | 2700-10000K | Color Temperature Closed - Open Formular: Color Temperature = 2700+DMX_value *28.627 Example: 17 --> 3200K 101--> 5600K 185--> 8000K 255--> 10000K
3 | 0-20 | 0% | Green / Magenta
| 21-30 | Full Magenta(100%)
| 31-129 | Magenta(99%-1%)
| 130-140 | 0%
| 141-240 | Green(1%-99%)
| 241-255 | Green(100%)
4 | 0-255 | 0-100% | Crossfade 0 full CCT, 255 full RGBWW, smooth fade
5 | 0-127 | 3200K | 3200K
| 128-255 | 5600K | 5600K
6 | 0-127 | Group I | Select Group I
| 128-255 | Group II | Select Group II
7 | 0-121 | 1-122 | GEL Filter Number in Group I
| 0-190 | 123-313 | GEL Filter Number in Group II
MODE 17 | CCT+GEL 16 Bit - 11 CH
DMX Channel | DMX Value | Range | Function
1 | 0-65535 | 0-100% | Dimmer Closed - Open Formular: per = DMX_value /655.35
2
3 | 0-65535 | 2700-10000K | Color Temperature Closed - Open Formular: Color Temperature = 2700+ DMX_value*0.11139
4
5 | 0-5000 | 0% | Green / Magenta
| 5001-10000 | Full Magenta(100%)
| 10001-29999 | Magenta(99%-1%)
6 | 30000-40000 | 0%
| 40001-59999 | Green(1%-99%)
| 60000-65535 | Green(100%)
7 | 0-65535 | 0-100% | Crossfade 0 full CCT, 65535 full RGBWW, smooth fade
8
9 | 0-127 | 3200K | 3200K
| 128-255 | 5600K | 5600K
10 | 0-127 | Group I | Select Group I
| 128-255 | Group II | Select Group II
11 | 0-121 | 1-122 | GEL Filter Number in Group I
| 0-190 | 123-313 | GEL Filter Number in Group II
MODE 18 | RGBWW+HSI 8 Bit - 9 CH
DMX Channel | DMX Value | Range | Function
1 | 0-51 51-102 102-153 153-204 204-255 | 0-20% 20-40% 40-60% 60-80% 80-100% | Dimmer Closed - Open Formular: per = DMX_value *0.392
2 | 0-255 | 0-100% | Red Formular: per = DMX_value *0.392
3 | 0-255 | 0-100% | Green Formular: per = DMX_value *0.392
4 | 0-255 | 0-100% | Blue Formular: per = DMX_value *0.392
5 | 0-255 | 0-100% | Warm White Formular: per = DMX_value *0.392
6 | 0-255 | 0-100% | Cool White Formular: per = DMX_value *0.392
7 | 0-255 | 0-100% | Crossfade 0 full CCT, 255 full RGBWW, smooth fade
8 | 0-255 | 0-360 | HUE Formular: HUE = DMX_value *1.4118
9 | 0-255 | 0-100% | Saturation Closed - Open Formular: per = DMX_value *0.392
MODE 19 | RGBWW+HSI 16 Bit - 18 CH
DMX Channel | DMX Value | Range | Function
1 | 0-65535 | 0-100% | Dimmer Closed - Open Formular: per = DMX_value /655.35
2
3 | 0-65535 | 0-100% | Red Formular: per = DMX_value /655.35
4
5 | 0-65535 | 0-100% | Green Formular: per = DMX_value /655.35
6
7 | 0-65535 | 0-100% | Blue Formular: per = DMX_value /655.35
8
9 | 0-65535 | 0-100% | Warm White Formular: per = DMX_value /655.35
10
11 | 0-65535 | 0-100% | Cool White Formular: per = DMX_value /655.35
12 |  |  | Cool White RGB 16bit
13 | 0-65535 | 0-100% | Crossfade 0 full CCT, 65535 full RGBWW, smooth fade
14
15 | 0-65535 | 0-360 | Hue Formular: per = DMX_value *0.005493
16
17 | 0-65535 | 0-100% | Saturation Closed - Open Formular: per = DMX_value /655.35
18
MODE 20 | RGBWW+XY 8 Bit - 9 CH
DMX Channel | DMX Value | Range | Function
1 | 0-51 51-102 102-153 153-204 204-255 | 0-20% 20-40% 40-60% 60-80% 80-100% | Dimmer Closed - Open Formular: per = DMX_value *0.392
2 | 0-255 | 0-100% | Red Formular: per = DMX_value *0.392
3 | 0-255 | 0-100% | Green Formular: per = DMX_value *0.392
4 | 0-255 | 0-100% | Blue Formular: per = DMX_value *0.392
5 | 0-255 | 0-100% | Warm White Formular: per = DMX_value *0.392
6 | 0-255 | 0-100% | Cool White Formular: per = DMX_value *0.392
7 | 0-255 | 0-100% | Crossfade 0 full CCT, 255 full RGBWW, smooth fade
8 | 0-255 | X*255 | X Coordinate Formular: X = DMX_value /255
9 | 0-255 | Y*255 | Y Coordinate Formular: Y = DMX_value /255
MODE 21 | RGBWW+XY 16 Bit - 18 CH
DMX Channel | DMX Value | Range | Function
1 | 0-65535 | 0-100% | Dimmer Closed - Open Formular: per = DMX_value /655.35
2
3 | 0-65535 | 0-100% | Red Formular: per = DMX_value /655.35
4
5 | 0-65535 | 0-100% | Green Formular: per = DMX_value /655.35
6
7 | 0-65535 | 0-100% | Blue Formular: per = DMX_value /655.35
8
9 | 0-65535 | 0-100% | Warm Formular: per = DMX_value /655.35
10
11 | 0-65535 | 0-100% | Cool White Formular: per = DMX_value /655.35
12
13 | 0-65535 | 0-100% | Crossfade 0 full CCT, 65535 full RGBWW, smooth fade
14
15 | 0-65535 | X*65535 | X Coordinate Formular: X = DMX_value /65535
16
17 | 0-65535 | Y*65535 | Y Coordinate Formular: Y = DMX_value /655.35
18
MODE 22 | HSI+XY 8 Bit - 6 CH
DMX Channel | DMX Value | Range | Function
1 | 0-51 51-102 102-153 153-204 204-255 | 0-20% 20-40% 40-60% 60-80% 80-100% | Dimmer Closed - Open Formular: per = DMX_value *0.392
2 | 0-255 | 0-360 | Hue Closed - Open Formular: HUE = DMX_value *1.4118
3 | 0-255 | 0-100% | Saturation Closed - Open Formular: per = DMX_value *0.392
4 | 0-255 | 0-100% | Crossfade 0 full CCT, 255 full RGBWW, smooth fade
5 | 0-255 | X*255 | X Coordinate Formular: X = DMX_value /255
6 | 0-255 | Y*255 | Y Coordinate Formular: Y = DMX_value /255
MODE 23 | HSI+XY 16 Bit - 12 CH
DMX Channel | DMX Value | Range | Function
1 | 0-65535 | 0-100% | Dimmer Closed - Open Formular: per = DMX_value /655.35
2
3 | 0-65535 | 0-360 | Hue Closed - Open Formular: HUE = DMX_value *0.005493
4
5 | 0-65535 | 0-100% | Saturation Closed - Open Formular: per = DMX_value /655.35
6
7 | 0-65535 | 0-100% | Crossfade 0 full CCT, 65535 full RGBWW, smooth fade
8
9 | 0-65535 | X*65535 | X Coordinate Formular: X = DMX_value /65535
10
11 | 0-65535 | Y*65535 | Y Coordinate Formular: Y = DMX_value /65535
12
MODE 24 | EFFECT - CCT Chase | 7 CH
DMX Channel | DMX Value | Range | Function
1 | 0-51 51-102 102-153 153-204 204-255 | 0-20% 20-40% 40-60% 60-80% 80-100% | Dimmer Closed - Open Formular: per = DMX_value *0.392
2 | 000-014 |  | CCT Chase
3 | 0-255 | 2700-10000K | CCT Start Formular: Color Temperature = 2700 + DMX_value *28.627
4 | 0-255 | 2700-10000K | CCT Stop Formular: Color Temperature = 2700 + DMX_value *28.627
5 | 0-20 | 0% | Green / Magenta
| 21-30 | Full Magenta(100%)
| 31-129 | Magenta(99%-1%)
| 130-140 | 0%
| 141-240 | Green(1%-99%)
| 241-255 | Green(100%)
6 | 10-19 20-29 30-39 40-49 50-59 60-69 70-79 80-89 90-99 | Loop time increase 60 seconds 120 seconds 180 seconds 240 seconds 300 seconds 360 seconds 420 seconds 480 seconds 540 seconds | Loop time (max 600 second)
7 | 0-50 50-100 100-150 150-200 200-255 | 0-50 seconds 50-100 seconds 100-150 seconds 150-200 seconds 200-255 seconds | Second/Loop
MODE 24 | EFFECT - Color Chase | 7 CH
DMX Channel | DMX Value | Range | Function
1 | 0-255 | 0-100% | Dimmer Closed - Open Formular: per = DMX_value *0.392
2 | 015-026 |  | Color Chase
3 | 0-42 42-85 85-127 127-170 170-212 212-255 | 0o-60o 60o-120o 120o-180o 180o-240o 240o-300o 300o-360o | HUE Start Formular: HUE = DMX_value *1.4118
4 | 0-42 42-85 85-127 127-170 170-212 212-255 | 0o-60o 60o-120o 120o-180o 180o-240o 240o-300o 300o-360o | HUE Stop Formular: HUE = DMX_value *1.4118
5 | 0-255 | 0% | Saturation Closed - Open Formular: per = DMX_value *0.392
6 | 10-19 20-29 30-39 40-49 50-59 60-69 70-79 80-89 90-99 | Loop time increase 60 seconds 120 seconds 180 seconds 240 seconds 300 seconds 360 seconds 420 seconds 480 seconds 540 seconds | Loop time (max 600 second)
7 | 0-50 50-100 100-150 150-200 200-255 | 0-50 seconds 50-100 seconds 100-150 seconds 150-200 seconds 200-255 seconds | Second/Loop
MODE 24 | EFFECT - Fireworks | 7 CH
DMX Channel | DMX Value | Range | Function
1 | 0-51 51-102 102-153 153-204 204-255 | 0-20% 20-40% 40-60% 60-80% 80-100% | Dimmer Closed - Open Formular: per = DMX_value *0.392
2 | 027-039 |  | Fireworks
3 | 0-255 | 0-360 | HUE Start Formular: HUE = DMX_value *1.4118
4 | 0-255 | 0-360 | HUE Stop Formular: HUE = DMX_value *1.4118
5 | 0-255 | 0-100% | Saturation Closed - Open Formular: per = DMX_value *0.392
6 | 0-255 | 0-60 | Explosion/min Formular: speed = dmx_value/4.25
7 | 0-255 | 5-95 | Duration Formular: duty = 5+DMX_value *0.353
MODE 24 | EFFECT - Fire | 4 CH
DMX Channel | DMX Value | Range | Function
1 | 0-51 51-102 102-153 153-204 204-255 | 0-20% 20-40% 40-60% 60-80% 80-100% | Dimmer Closed - Open Formular: per = DMX_value *0.392
2 | 040-052 |  | Fire
3 | 0-255 | 0-100 | Wind Speed Formular: per = DMX_value *0.392
4 | 0-49 | 0-49 | Fire Type: Candle
| 50-99 | 50-99 | Fire Type: Campfire
| 100-149 | 100-149 | Fire Type: bonfire
MODE 24 | EFFECT - Explosion | 5 CH
DMX Channel | DMX Value | Range | Function
1 | 0-51 51-102 102-153 153-204 204-255 | 0-20% 20-40% 40-60% 60-80% 80-100% | Dimmer Closed - Open Formular: per = DMX_value *0.392
2 | 053-065 |  | Explosion
3 | 0-255 | 0-60 | Explosion/min Formular: speed = DMX_value /4.25
4 | 0-255 | 5-95 | Duration Formular: duty = 5 + DMX_value *0.353
5 | 0-49 | 0-49 | Fire Type: Warm
| 50-99 | 50-99 | Fire Type: Cool
| 100-149 | 100-149 | Fire Type: Colors
MODE 24 | EFFECT - Lightning | 5 CH
DMX Channel | DMX Value | Range | Function
1 | 0-51 51-102 102-153 153-204 204-255 | 0-20% 20-40% 40-60% 60-80% 80-100% | Dimmer Closed - Open Formular: per = DMX_value *0.392
2 | 066-077 |  | Lightning
3 | 0-255 | 2700-10000K | Color Temperature Closed - Open Formular: Color Temperature = 2700+DMX_value *28.627 Example: 17 --> 3200K 101--> 5600K 185--> 8000K 255--> 10000K
4 | 0-20 | 0% | Green / Magenta
| 21-30 | Full Magenta(100%)
| 31-129 | Magenta(99%-1%)
| 130-140 | 0%
| 141-240 | Green(1%-99%)
| 241-255 | Green(100%)
5 | 0-255 | 1-60 | Intervals (Second) Formular: time = DMX_value /4.25
MODE 24 | EFFECT - Paparazzi | 6 CH
DMX Channel | DMX Value | Range | Function
1 | 0-51 51-102 102-153 153-204 204-255 | 0-20% 20-40% 40-60% 60-80% 80-100% | Dimmer Closed - Open Formular: per = DMX_value *0.392
2 | 078-090 |  | Paparazzi
3 | 0-255 | 2700-10000K | Color Temperature Closed - Open Formular: Color Temperature = 2700+ DMX_value*28.627 Example: 17 --> 3200K 101--> 5600K 185--> 8000K 255--> 10000K
4 | 0-20 | 0% | Green / Magenta
| 21-30 | Full Magenta(100%)
| 31-129 | Magenta(99%-1%)
| 130-140 | 0%
| 141-240 | Green(1%-99%)
| 241-255 | Green(100%)
5 | 0-255 | 0-25Hz | Frequency Formular: frequency = DMX_value /10.2
6 | 0-49 | 0-49 | Bulb Type: Slow
| 50-99 | 50-99 | Bulb Type: Medium
| 100-149 | 100-149 | Bulb Type: Fast
| 150-199 | 150-199 | Bulb Type: Modern
MODE 24 | EFFECT - Pulse | 5 CH
DMX Channel | DMX Value | Range | Function
1 | 0-51 51-102 102-153 153-204 204-255 | 0-20% 20-40% 40-60% 60-80% 80-100% | Dimmer Closed - Open Formular: per = DMX_value *0.392
2 | 091-103 |  | Pulse
3 | 0-255 | 0-360 | HUE Formular: HUE = DMX_value *1.4118
4 | 0-255 | 0-100% | Saturation Closed - Open Formular: per = DMX_value *0.392
5 | 0-255 | 1-200 | Pulses/min Formular: frequency = 1+DMX_value / 1.281
MODE 24 | EFFECT - Police | 6 CH
DMX Channel | DMX Value | Range | Function
1 | 0-51 51-102 102-153 153-204 204-255 | 0-20% 20-40% 40-60% 60-80% 80-100% | Dimmer Closed - Open Formular: per = DMX_value *0.392
2 | 104-116 |  | Police
3 | 0-9 | 0-9 | Colors: Red, Blue & White
| 10--19 | 10--19 | Colors: Red & Blue
| 20--29 | 20--29 | Colors: Red & White
| 30--39 | 30--39 | Colors: Blue & White
| 40--49 | 40--49 | Colors: Blue
| 50--59 | 50--59 | Colors: Red
| 60--69 | 60--69 | Colors: Amber
4 | 0-49 | 0-49 | Flash/cycle: 1
| 50-99 | 50-99 | Flash/cycle: 2
| 100-149 | 100-149 | Flash/cycle: 3
| 150-199 | 150-199 | Flash/cycle: 4
5 | 0-255 | 0-100 | Speed Formular: per = DMX_value *0.392
6 | 0-255 | 5-95 | Duration Formular: duty = 5+ DMX_value *0.353
MODE 24 | EFFECT - Strobe Color | 6 CH
DMX Channel | DMX Value | Range | Function
1 | 0-51 51-102 102-153 153-204 204-255 | 0-20% 20-40% 40-60% 60-80% 80-100% | Dimmer Closed - Open Formular: per = DMX_value *0.392
2 | 117-128 |  | Strobe Color
3 | 0-255 | 0-360 | HUE Formular: HUE = DMX_value *1.4118
4 | 0-255 | 0-100 | Saturation Closed - Open Formular: per = DMX_value *0.392
5 | 0-255 | 0-25Hz | Frequency Formular: Frequency = DMX_value /10.2
6 | 0-255 | 5-95 | Duration Formular: duty = 5+ DMX_value *0.353
MODE 24 | EFFECT - Strobe CCT | 6 CH
DMX Channel | DMX Value | Range | Function
1 | 0-51 51-102 102-153 153-204 204-255 | 0-20% 20-40% 40-60% 60-80% 80-100% | Dimmer Closed - Open Formular: per = DMX_value *0.392
2 | 129-141 |  | Strobe CCT
3 | 0-255 | 2700-10000K | Color Temperature Closed - Open Formular: Color Temperature = 2700+DMX_value *28.627 Example: 17 --> 3200K 101--> 5600K 185--> 8000K 255--> 10000K
4 | 0-20 | 0% | Green / Magenta
| 21-30 | Full Magenta(100%)
| 31-129 | Magenta(99%-1%)
| 130-140 | 0%
| 141-240 | Green(1%-99%)
| 241-255 | Green(100%)
5 | 0-255 | 0-25Hz | Frequency Formular: frequency = DMX_value /10.2
6 | 0-255 | 5-95 | Duration Formular: duty = 5+ DMX_value *0.353
MODE 25 | Macro - 2 CH
DMX Channel | DMX Value | Range | Function
1 | 0-51 51-102 102-153 153-204 204-255 | 0-20% 20-40% 40-60% 60-80% 80-100% | Dimmer Closed - Open Formular: per = DMX_value *0.392
2 | 0-46 | 0-46 | Pls check: Appendix I Macro
RANK MODE (RANK 1 - 3)
RANK 1 - MODE 1 | CCT 8 Bit - 3 CH
DMX Channel | DMX Value | Range | Function
1 | 0-51 51-102 102-153 153-204 204-255 | 0-20% 20-40% 40-60% 60-80% 80-100% | Dimmer Closed - Open Formular: per = DMX_value *0.392
2 | 0-255 | 2700-10000K | Color Temperature Closed - Open Formular: Color Temperature = 2700+DMX_value *28.627 Example: 17 --> 3200K 101--> 5600K 185--> 8000K 255--> 10000K
3 | 0-20 | 0 | Green / Magenta
| 21-30 | Full Magenta(100%)
| 30-130 | Magenta(99%-1%)
| 130-140 | 0%
| 141-240 | Green(1%-99%)
| 241-255 | Green(100%)
RANK 2 - MODE 1 | CCT 8 Bit - 3 CH
DMX Channel 4 - 6, the value and function is same as RANK 1
RANK 3 - MODE 1 | CCT 8 Bit - 3 CH
DMX Channel 7 - 9, the value and function is same as RANK 1
RANK 1 - MODE 2 | CCT 16 Bit - 6 CH
DMX Channel | DMX Value | Range | Function
1 | 0-65535 | 0-100% | Dimmer Closed - Open Formular: per = DMX_value /655.35
2
3 | 0-65535 | 2700-10000K | Color Temperature Closed - Open Formular: Color Temperature = 2700+ DMX_value*0.11139
4
5 | 0-5000 | 0% | Green / Magenta
| 5001-10000 | Full Magenta(100%)
| 10001-29999 | Magenta(99%-1%)
6 | 30000-40000 | 0%
| 40001-59999 | Green(1%-99%)
| 60000-65535 | Green(100%)
RANK 2 - MODE 2 | CCT 16 Bit - 6 CH
DMX Channel 7 - 12, the value and function is same as RANK 1
RANK 3 - MODE 2 | CCT 16 Bit - 6 CH
DMX Channel 13 - 18, the value and function is same as RANK 1
RANK 1 - MODE 3 | HSI 8 Bit - 3 CH
DMX Channel | DMX Value | Range | Function
1 | 0-51 51-102 102-153 153-204 204-255 | 0-20% 20-40% 40-60% 60-80% 80-100% | Dimmer Closed - Open Formular: per = DMX_value *0.392
2 | 0-255 | 0-360 | Hue Closed - Open Formular: HUE = DMX_value *1.4118
3 | 0-255 | 0-100% | Saturation Closed - Open Formular: per = DMX_value *0.392
RANK 2 - MODE 3 | HSI 8 Bit - 3 CH
DMX Channel 4 - 6, the value and function is same as RANK 1
RANK 3 - MODE 3 | HSI 8 Bit - 3 CH
DMX Channel 7 - 9, the value and function is same as RANK 1
RANK 1 - MODE 4 | HSI 16 Bit - 6 CH
DMX Channel | DMX Value | Range | Function
1 | 0-65535 | 0-100% | Dimmer Closed - Open Formular: per = DMX_value /655.35
2
3 | 0-65535 | 0-360 | Hue Closed - Open Formular: HUE = DMX_value *0.005493
4
5 | 0-65535 | 0-100% | Saturation Closed - Open Formular: per = DMX_value /655.35
6
RANK 2 - MODE 4 | HSI 16 Bit - 6 CH
DMX Channel 7 - 12, the value and function is same as RANK 1
RANK 3 - MODE 4 | HSI 16 Bit - 6 CH
DMX Channel 13 - 18, the value and function is same as RANK 1
RANK 1 - MODE 5 | XY 8 Bit - 3 CH
DMX Channel | DMX Value | Range | Function
1 | 0-51 51-102 102-153 153-204 204-255 | 0-20% 20-40% 40-60% 60-80% 80-100% | Dimmer Closed - Open Formular: per = DMX_value *0.392
2 | 0-255 | X*255 | X Coordinate Formular: X = DMX_value /255
3 | 0-255 | Y*255 | Y Coordinate Formular: Y = DMX_value /255
RANK 2 - MODE 5 | XY 8 Bit - 3 CH
DMX Channel 4 - 6, the value and function is same as RANK 1
RANK 3 - MODE 5 | XY 8 Bit - 3 CH
DMX Channel 7 - 9, the value and function is same as RANK 1
RANK 1 - MODE 6 | XY 16 Bit - 6 CH
DMX Channel | DMX Value | Range | Function
1 | 0-65535 | 0-100% | Dimmer Closed – Open Formular: per = DMX_value /655.35
2
3 | 0-65535 | X*65535 | X Coordinate Formular: X = DMX_value /65535
4
5 | 0-65535 | Y*65535 | Y Coordinate Formular: Y = DMX_value /65535
6
RANK 2 - MODE 6 | XY 16 Bit - 6 CH
DMX Channel 7 - 12, the value and function is same as RANK 1
RANK 3 - MODE 6 | XY 16 Bit - 6 CH
DMX Channel 13 - 18, the value and function is same as RANK 1
RANK 1 - MODE 7 | RGBWW 8 Bit - 6 CH
DMX Channel | DMX Value | Range | Function
1 | 0-51 51-102 102-153 153-204 204-255 | 0-20% 20-40% 40-60% 60-80% 80-100% | Dimmer Closed - Open Formular: per = DMX_value *0.392
2 | 0-255 | 0-100% | Red Formular: per = DMX_value *0.392
3 | 0-255 | 0-100% | Green Formular: per = DMX_value *0.392
4 | 0-255 | 0-100% | Blue Formular: per = DMX_value *0.392
5 | 0-255 | 0-100% | Warm White Formular: per = DMX_value *0.392
6 | 0-255 | 0-100% | Cool White Formular: per = DMX_value *0.392
RANK 2 - MODE 7 | RGBWW 8 Bit - 6 CH
DMX Channel 7 - 12, the value and function is same as RANK 1
RANK 3 - MODE 7 | RGBWW 8 Bit - 6 CH
DMX Channel 13 - 18, the value and function is same as RANK 1
RANK 1 - MODE 8 | RGBWW 16 Bit - 12 CH
DMX Channel | DMX Value | Range | Function
1 | 0-65535 | 0-100% | Dimmer Closed - Open Formular: per = DMX_value /655.35
2
3 | 0-65535 | 0-100% | Red Formular: per = DMX_value /655.35
4
5 | 0-65535 | 0-100% | Green Formular: per = DMX_value /655.35
6
7 | 0-65535 | 0-100% | Blue Formular: per = DMX_value /655.35
8
9 | 0-65535 | 0-100% | Warm White Formular: per = DMX_value /655.35
10
11 | 0-65535 | 0-100% | Cool White Formular: per = DMX_value /655.35
12
RANK 2 - MODE 8 | RGBWW 16 Bit - 12 CH
DMX Channel 13 - 24, the value and function is same as RANK 1
RANK 3 - MODE 8 | RGBWW 16 Bit - 12 CH
DMX Channel 25 - 36 the value and function is same as RANK 1
RANK 1 - MODE 9 | GEL 8 Bit - 4 CH
DMX Channel | DMX Value | Range | Function
1 | 0-51 51-102 102-153 153-204 204-255 | 0-20% 20-40% 40-60% 60-80% 80-100% | Dimmer Closed - Open Formular: per = DMX_value *0.392
2 | 0-127 | 3200K | 3200K
| 128-255 | 5600K | 5600K
3 | 0-127 | Group I | Select Group I
| 128-255 | Group II | Select Group II
4 | 0-121 | 1-122 | GEL Filter Number in Group I
| 0-190 | 123-313 | GEL Filter Number in Group II
RANK 2 - MODE 9 | GEL 8 Bit - 4 CH
DMX Channel 5 - 8, the value and function is same as RANK 1
RANK 3 - MODE 9 | GEL 8 Bit - 4 CH
DMX Channel 9-12, the value and function is same as RANK 1
RANK 1 - MODE 10 | CCT+RGBWW 8 Bit - 9 CH
DMX Channel | DMX Value | Range | Function
1 | 0-51 51-102 102-153 153-204 204-255 | 0-20% 20-40% 40-60% 60-80% 80-100% | Dimmer Closed - Open Formular: per = DMX_value *0.392
2 | 0-255 | 2700-10000K | Color Temperature Closed - Open Formular: Color Temperature = 2700+DMX_value *28.627 Example: 17 --> 3200K 101--> 5600K 185--> 8000K 255--> 10000K
3 | 0-20 | 0% | Green / Magenta
| 21-30 | Full Magenta(100%)
| 31-129 | Magenta(99%-1%)
| 130-140 | 0%
| 141-240 | Green(1%-99%)
| 241-255 | Green(100%)
4 | 0-255 | 0-100% | Crossfade 0 full CCT, 255 full RGBWW, smooth fade
5 | 0-255 | 0-100% | Red Formular: per = DMX_value *0.392
6 | 0-255 | 0-100% | Green Formular: per = DMX_value *0.392
7 | 0-255 | 0-100% | Blue Formular: per = DMX_value *0.392
8 | 0-255 | 0-100% | Warm White Formular: per = DMX_value *0.392
9 | 0-255 | 0-100% | Cool White Formular: per = DMX_value *0.392
RANK 2 - MODE 10 | CCT+RGBWW 8 Bit - 9 CH
DMX Channel 10 - 18, the value and function is same as RANK 1
RANK 3 - MODE 10 | CCT+RGBWW 8 Bit - 9 CH
DMX Channel 19 - 27, the value and function is same as RANK 1
RANK 1 - MODE 11 | CCT+RGBWW 16 Bit - 18 CH
DMX Channel | DMX Value | Range | Function
1 | 0-65535 | 0-100% | Dimmer Closed - Open Formular: per = DMX_value /655.35
2
3 | 0-65535 | 2700-10000K | Color Temperature Closed - Open Formular: Color Temperature = 2700+ DMX_value*0.11139
4
5 | 0-5000 | 0% | Green / Magenta
| 5001-10000 | Full Magenta(100%)
| 10001-29999 | Magenta(99%-1%)
6 | 30000-40000 | 0%
| 40001-59999 | Green(1%-99%)
| 60000-65535 | Green(100%)
7 | 0-65535 | 0-100% | Crossfade 0 full CCT, 65535 full RGBWW, smooth fade
8
9 | 0-65535 | 0-100% | Red Formular: per = DMX_value /655.35
10
11 | 0-65535 | 0-100% | Green Formular: per = DMX_value /655.35
12
13 | 0-65535 | 0-100% | Blue Formular: per = DMX_value /655.35
14
15 | 0-65535 | 0-100% | Warm White Formular: per = DMX_value /655.35
16
17 | 0-65535 | 0-100% | Cool White Formular: per = DMX_value /655.35
18
RANK 2 - MODE 11 | CCT+RGBWW 16 Bit - 18 CH
DMX Channel 19 - 36, the value and function is same as RANK 1
RANK 3 - MODE 11 | CCT+RGBWW 16 Bit - 18 CH
DMX Channel 37 - 54, the value and function is same as RANK 1
RANK 1 - MODE 12 | CCT+HSI 8 Bit - 6 CH
DMX Channel | DMX Value | Range | Function
1 | 0-51 51-102 102-153 153-204 204-255 | 0-20% 20-40% 40-60% 60-80% 80-100% | Dimmer Closed - Open Formular: per = DMX_value *0.392
2 | 0-255 | 2700-10000K | Color Temperature Closed - Open Formular: Color Temperature = 2700+DMX_value *28.627 Example: 17 --> 3200K 101--> 5600K 185--> 8000K 255--> 10000K
3 | 0-20 | 0% | Green / Magenta
| 21-30 | Full Magenta(100%)
| 31-129 | Magenta(99%-1%)
| 130-140 | 0%
| 141-240 | Green(1%-99%)
| 241-255 | Green(100%)
4 | 0-255 | 0-100% | Crossfade 0 full CCT, 255 full RGBWW, smooth fade
5 | 0-255 | 0-360 | HUE Formular: HUE = DMX_value *1.4118
6 | 0-255 | 0-100% | Saturation Closed - Open Formular: per = DMX_value *0.392
RANK 2 - MODE 12 | CCT+HSI 8 Bit - 6 CH
DMX Channel 7 - 12, the value and function is same as RANK 1
RANK 3 - MODE 12 | CCT+HSI 8 Bit - 6 CH
DMX Channel 13 - 18, the value and function is same as RANK 1
RANK 1 - MODE 13 | CCT+HSI 16 Bit - 12 CH
DMX Channel | DMX Value | Range | Function
1 | 0-65535 | 0-100% | Dimmer Closed – Open Formular: per = DMX_value /655.35
2
3 | 0-65535 | 2700-10000K | Color Temperature Closed - Open Formular: Color Temperature = 2700+ DMX_value*0.11139
4
5 | 0-5000 | 0% | Green / Magenta
| 5001-10000 | Full Magenta(100%)
| 10001-29999 | Magenta(99%-1%)
6 | 30000-40000 | 0%
| 40001-59999 | Green(1%-99%)
| 60000-65535 | Green(100%)
7 | 0-65535 | 0-100% | Crossfade 0 full CCT, 65535 full RGBWW, smooth fade
8
9 | 0-65535 | 0-360 | HUE Formular: HUE = DMX_value *0.005493
10
11 | 0-65535 | 0-100% | Saturation Closed - Open Formular: per = DMX_value /655.35
12
RANK 2 - MODE 13 | CCT+HSI 16 Bit - 12 CH
DMX Channel 13 - 24, the value and function is same as RANK 1
RANK 3 - MODE 13 | CCT+HSI 16 Bit - 12 CH
DMX Channel 25 - 36 the value and function is same as RANK 1
RANK 1 - MODE 14 | CCT+XY 8 Bit - 6 CH
DMX Channel | DMX Value | Range | Function
1 | 0-51 51-102 102-153 153-204 204-255 | 0-20% 20-40% 40-60% 60-80% 80-100% | Dimmer Closed - Open Formular: per = DMX_value *0.392
2 | 0-255 | 2700-10000K | Color Temperature Closed - Open Formular: Color Temperature = 2700+DMX_value *28.627 Example: 17 --> 3200K 101--> 5600K 185--> 8000K 255--> 10000K
3 | 0-20 | 0% | Green / Magenta
| 21-30 | Full Magenta(100%)
| 31-129 | Magenta(99%-1%)
| 130-140 | 0%
| 141-240 | Green(1%-99%)
| 241-255 | Green(100%)
4 | 0-255 | 0-100% | Crossfade 0 full CCT, 255 full RGBWW, smooth fade
5 | 0-255 | X*255 | X Coordinate Formular: X = DMX_value /255
6 | 0-255 | Y*255 | Y Coordinate Formular: Y = DMX_value /255
RANK 2 - MODE 14 | CCT+XY 8 Bit - 6 CH
DMX Channel 7 - 12, the value and function is same as RANK 1
RANK 3 - MODE 14 | CCT+XY 8 Bit - 6 CH
DMX Channel 13 - 18, the value and function is same as RANK 1
RANK 1 - MODE 15 | CCT+XY 16 Bit - 12 CH
DMX Channel | DMX Value | Range | Function
1 | 0-65535 | 0-100% | Dimmer Closed - Open Formular: per = DMX_value /655.35
2
3 | 0-65535 | 2700-10000K | Color Temperature Closed - Open Formular: Color Temperature = 2700+ DMX_value*0.11139
4
5 | 0-5000 | 0-100% | Green / Magenta
| 5001-10000 | 0-100%
| 10001-29999 | 0-100%
6 | 30000-40000 | 0%
| 40001-59999 | 0-100%
| 60000-65535 | 0-100%
7 | 0-65535 | 0-100% | Crossfade 0 full CCT, 65535 full RGBWW, smooth fade
8
9 | 0-65535 | X*65535 | X Coordinate Formular: X = DMX_value /65535
10
11 | 0-65535 | Y*65535 | Y Coordinate Formular: Y = DMX_value /65535
12
RANK 2 - MODE 15 | CCT+XY 16 Bit - 12 CH
DMX Channel 13 - 24, the value and function is same as RANK 1
RANK 3 - MODE 15 | CCT+XY 16 Bit - 12 CH
DMX Channel 25 - 36 the value and function is same as RANK 1
RANK 1 - MODE 16 | CCT+GEL 8 Bit - 7 CH
DMX Channel | DMX Value | Range | Function
1 | 0-51 51-102 102-153 153-204 204-255 | 0-20% 20-40% 40-60% 60-80% 80-100% | Dimmer Closed - Open Formular: per = DMX_value *0.392
2 | 0-255 | 2700-10000K | Color Temperature Closed - Open Formular: Color Temperature = 2700+DMX_value *28.627 Example: 17 --> 3200K 101--> 5600K 185--> 8000K 255--> 10000K
3 | 0-20 | 0% | Green / Magenta
| 21-30 | Full Magenta(100%)
| 31-129 | Magenta(99%-1%)
| 130-140 | 0%
| 141-240 | Green(1%-99%)
| 241-255 | Green(100%)
4 | 0-255 | 0-100% | Crossfade 0 full CCT, 255 full RGBWW, smooth fade
5 | 0-127 | 3200K | 3200K
| 128-255 | 5600K | 5600K
6 | 0-127 | Group I | Select Group I
| 128-255 | Group II | Select Group II
7 | 0-121 | 1-122 | GEL Filter Number in Group I
| 0-190 | 123-313 | GEL Filter Number in Group II
RANK 2 - MODE 16 | CCT+GEL 8 Bit - 7 CH
DMX Channel 8 - 14, the value and function is same as RANK 1
RANK 3 - MODE 16 | CCT+GEL 8 Bit - 7 CH
DMX Channel 15 - 21, the value and function is same as RANK 1
RANK 1 - MODE 17 | CCT+GEL 16 Bit - 11 CH
DMX Channel | DMX Value | Range | Function
1 | 0-65535 | 0-100% | Dimmer Closed - Open Formular: per = DMX_value /655.35
2
3 | 0-65535 | 2700-10000K | Color Temperature Closed - Open Formular: Color Temperature = 2700+ DMX_value*0.11139
4
5 | 0-5000 | 0% | Green / Magenta
| 5001-10000 | Full Magenta(100%)
| 10001-29999 | Magenta(99%-1%)
6 | 30000-40000 | 0%
| 40001-59999 | Green(1%-99%)
| 60000-65535 | Green(100%)
7 | 0-65535 | 0-100% | Crossfade 0 full CCT, 65535 full RGBWW, smooth fade
8
9 | 0-127 | 3200K | 3200K
| 128-255 | 5600K | 5600K
10 | 0-127 | Group I | Select Group I
| 128-255 | Group II | Select Group II
11 | 0-121 | 1-122 | GEL Filter Number in Group I
| 0-190 | 123-313 | GEL Filter Number in Group II
RANK 2 - MODE 17 | CCT+GEL 16 Bit - 11 CH
DMX Channel 12 - 22, the value and function is same as RANK 1
RANK 3 - MODE 17 | CCT+GEL 16 Bit - 11 CH
DMX Channel 23 - 33, the value and function is same as RANK 1
RANK 1 - MODE 18 | RGBWW+HSI 8 Bit - 9 CH
DMX Channel | DMX Value | Range | Function
1 | 0-51 51-102 102-153 153-204 204-255 | 0-20% 20-40% 40-60% 60-80% 80-100% | Dimmer Closed - Open Formular: per = DMX_value *0.392
2 | 0-255 | 0-100% | Red Formular: per = DMX_value *0.392
3 | 0-255 | 0-100% | Green Formular: per = DMX_value *0.392
4 | 0-255 | 0-100% | Blue Formular: per = DMX_value *0.392
5 | 0-255 | 0-100% | Warm White Formular: per = DMX_value *0.392
6 | 0-255 | 0-100% | Cool White Formular: per = DMX_value *0.392
7 | 0-255 | 0-100% | Crossfade 0 full CCT, 255 full RGBWW, smooth fade
8 | 0-255 | 0-360 | HUE Formular: HUE = DMX_value *1.4118
9 | 0-255 | 0-100% | Saturation Closed - Open Formular: per = DMX_value *0.392
RANK 2 - MODE 18 | RGBWW+HSI 8 Bit - 9 CH
DMX Channel 10 - 18, the value and function is same as RANK 1
RANK 3 - MODE 18 | RGBWW+HSI 8 Bit - 9 CH
DMX Channel 19 - 27, the value and function is same as RANK 1
RANK 1 - MODE 19 | RGBWW+HSI 16 Bit - 18 CH
DMX Channel | DMX Value | Range | Function
1 | 0-65535 | 0-100% | Dimmer Closed - Open Formular: per = DMX_value /655.35
2
3 | 0-65535 | 0-100% | Red Formular: per = DMX_value /655.35
4
5 | 0-65535 | 0-100% | Green Formular: per = DMX_value /655.35
6
7 | 0-65535 | 0-100% | Blue Formular: per = DMX_value /655.35
8
9 | 0-65535 | 0-100% | Warm White Formular: per = DMX_value /655.35
10
11 | 0-65535 | 0-100% | Cool White Formular: per = DMX_value /655.35
12 |  |  | Cool White RGB 16bit
13 | 0-65535 | 0-100% | Crossfade 0 full CCT, 65535 full RGBWW, smooth fade
14
15 | 0-65535 | 0-360 | Hue Formular: per = DMX_value *0.005493
16
17 | 0-65535 | 0-100% | Saturation Closed - Open Formular: per = DMX_value /655.35
18
RANK 2 - MODE 19 | RGBWW+HSI 16 Bit - 18 CH
DMX Channel 19 - 36, the value and function is same as RANK 1
RANK 3 - MODE 19 | RGBWW+HSI 16 Bit - 18 CH
DMX Channel 37 - 54, the value and function is same as RANK 1
RANK 1 - MODE 20 | RGBWW+XY 8 Bit - 9 CH
DMX Channel | DMX Value | Range | Function
1 | 0-51 51-102 102-153 153-204 204-255 | 0-20% 20-40% 40-60% 60-80% 80-100% | Dimmer Closed - Open Formular: per = DMX_value *0.392
2 | 0-255 | 0-100% | Red Formular: per = DMX_value *0.392
3 | 0-255 | 0-100% | Green Formular: per = DMX_value *0.392
4 | 0-255 | 0-100% | Blue Formular: per = DMX_value *0.392
5 | 0-255 | 0-100% | Warm White Formular: per = DMX_value *0.392
6 | 0-255 | 0-100% | Cool White Formular: per = DMX_value *0.392
7 | 0-255 | 0-100% | Crossfade 0 full CCT, 255 full RGBWW, smooth fade
8 | 0-255 | X*255 | X Coordinate Formular: X = DMX_value /255
9 | 0-255 | Y*255 | Y Coordinate Formular: Y = DMX_value /255
RANK 2 - MODE 20 | RGBWW+XY 8 Bit - 9 CH
DMX Channel 10 - 18, the value and function is same as RANK 1
RANK 3 - MODE 20 | RGBWW+XY 8 Bit - 9 CH
DMX Channel 19 - 27, the value and function is same as RANK 1
RANK 1 - MODE 21 | RGBWW+XY 16 Bit - 18 CH
DMX Channel | DMX Value | Range | Function
1 | 0-65535 | 0-100% | Dimmer Closed - Open Formular: per = DMX_value /655.35
2
3 | 0-65535 | 0-100% | Red Formular: per = DMX_value /655.35
4
5 | 0-65535 | 0-100% | Green Formular: per = DMX_value /655.35
6
7 | 0-65535 | 0-100% | Blue Formular: per = DMX_value /655.35
8
9 | 0-65535 | 0-100% | Warm Formular: per = DMX_value /655.35
10
11 | 0-65535 | 0-100% | Cool White Formular: per = DMX_value /655.35
12
13 | 0-65535 | 0-100% | Crossfade 0 full CCT, 65535 full RGBWW, smooth fade
14
15 | 0-65535 | X*65535 | X Coordinate Formular: X = DMX_value /65535
16
17 | 0-65535 | Y*65535 | Y Coordinate Formular: Y = DMX_value /655.35
18
RANK 2 - MODE 21 | RGBWW+XY 16 Bit - 18 CH
DMX Channel 19 - 36, the value and function is same as RANK 1
RANK 3 - MODE 21 | RGBWW+XY 16 Bit - 18 CH
DMX Channel 37 - 54, the value and function is same as RANK 1
RANK 1 - MODE 22 | HSI+XY 8 Bit - 6 CH
DMX Channel | DMX Value | Range | Function
1 | 0-51 51-102 102-153 153-204 204-255 | 0-20% 20-40% 40-60% 60-80% 80-100% | Dimmer Closed - Open Formular: per = DMX_value *0.392
2 | 0-255 | 0-360 | Hue Closed - Open Formular: HUE = DMX_value *1.4118
3 | 0-255 | 0-100% | Saturation Closed - Open Formular: per = DMX_value *0.392
4 | 0-255 | 0-100% | Crossfade 0 full CCT, 255 full RGBWW, smooth fade
5 | 0-255 | X*255 | X Coordinate Formular: X = DMX_value /255
6 | 0-255 | Y*255 | Y Coordinate Formular: Y = DMX_value /255
RANK 2 - MODE 22 | HSI+XY 8 Bit - 6 CH
DMX Channel 7 - 12, the value and function is same as RANK 1
RANK 3 - MODE 22 | HSI+XY 8 Bit - 6 CH
DMX Channel 13 - 18, the value and function is same as RANK 1
RANK 1 - MODE 23 | HSI+XY 16 Bit - 12 CH
DMX Channel | DMX Value | Range | Function
1 | 0-65535 | 0-100% | Dimmer Closed - Open Formular: per = DMX_value /655.35
2
3 | 0-65535 | 0-360 | Hue Closed - Open Formular: HUE = DMX_value *0.005493
4
5 | 0-65535 | 0-100% | Saturation Closed - Open Formular: per = DMX_value /655.35
6
7 | 0-65535 | 0-100% | Crossfade 0 full CCT, 65535 full RGBWW, smooth fade
8
9 | 0-65535 | X*65535 | X Coordinate Formular: X = DMX_value /65535
10
11 | 0-65535 | Y*65535 | Y Coordinate Formular: Y = DMX_value /65535
12
RANK 2 - MODE 23 | HSI+XY 16 Bit - 12 CH
DMX Channel 13 - 24, the value and function is same as RANK 1
RANK 3 - MODE 23 | HSI+XY 16 Bit - 12 CH
DMX Channel 25 - 36 the value and function is same as RANK 1
RANK 1 - MODE 24 | EFFECT - CCT Chase | 7 CH
DMX Channel | DMX Value | Range | Function
1 | 0-51 51-102 102-153 153-204 204-255 | 0-20% 20-40% 40-60% 60-80% 80-100% | Dimmer Closed - Open Formular: per = DMX_value *0.392
2 | 000-014 |  | CCT Chase
3 | 0-255 | 2700-10000K | CCT Start Formular: Color Temperature = 2700 + DMX_value *28.627
4 | 0-255 | 2700-10000K | CCT Stop Formular: Color Temperature = 2700 + DMX_value *28.627
5 | 0-20 | 0% | Green / Magenta
| 21-30 | Full Magenta(100%)
| 31-129 | Magenta(99%-1%)
| 130-140 | 0%
| 141-240 | Green(1%-99%)
| 241-255 | Green(100%)
6 | 10-19 20-29 30-39 40-49 50-59 60-69 70-79 80-89 90-99 | Loop time increase 60 seconds 120 seconds 180 seconds 240 seconds 300 seconds 360 seconds 420 seconds 480 seconds 540 seconds | Loop time (max 600 second)
7 | 0-50 50-100 100-150 150-200 200-255 | 0-50 seconds 50-100 seconds 100-150 seconds 150-200 seconds 200-255 seconds | Second/Loop
RANK 2 - MODE 24 | EFFECT - CCT Chase | 7 CH
DMX Channel 8 - 14, the value and function is same as RANK 1
RANK 3 - MODE 24 | EFFECT - CCT Chase | 7 CH
DMX Channel 15 - 21, the value and function is same as RANK 1
RANK 1 - MODE 24 | EFFECT - Color Chase | 7 CH
DMX Channel | DMX Value | Range | Function
1 | 0-255 | 0-100% | Dimmer Closed - Open Formular: per = DMX_value *0.392
2 | 015-026 |  | Color Chase
3 | 0-42 42-85 85-127 127-170 170-212 212-255 | 0o-60o 60o-120o 120o-180o 180o-240o 240o-300o 300o-360o | HUE Start Formular: HUE = DMX_value *1.4118
4 | 0-42 42-85 85-127 127-170 170-212 212-255 | 0o-60o 60o-120o 120o-180o 180o-240o 240o-300o 300o-360o | HUE Stop Formular: HUE = DMX_value *1.4118
5 | 0-255 | 0% | Saturation Closed - Open Formular: per = DMX_value *0.392
6 | 10-19 20-29 30-39 40-49 50-59 60-69 70-79 80-89 90-99 | Loop time increase 60 seconds 120 seconds 180 seconds 240 seconds 300 seconds 360 seconds 420 seconds 480 seconds 540 seconds | Loop time (max 600 second)
7 | 0-50 50-100 100-150 150-200 200-255 | 0-50 seconds 50-100 seconds 100-150 seconds 150-200 seconds 200-255 seconds | Second/Loop
RANK 2 - MODE 24 | EFFECT - Color Chase | 7 CH
DMX Channel 8 - 14, the value and function is same as RANK 1
RANK 3 - MODE 24 | EFFECT - Color Chase | 7 CH
DMX Channel 15 - 21, the value and function is same as RANK 1
RANK 1 - MODE 24 | EFFECT - Fireworks | 7 CH
DMX Channel | DMX Value | Range | Function
1 | 0-51 51-102 102-153 153-204 204-255 | 0-20% 20-40% 40-60% 60-80% 80-100% | Dimmer Closed - Open Formular: per = DMX_value *0.392
2 | 027-039 |  | Fireworks
3 | 0-255 | 0-360 | HUE Start Formular: HUE = DMX_value *1.4118
4 | 0-255 | 0-360 | HUE Stop Formular: HUE = DMX_value *1.4118
5 | 0-255 | 0-100% | Saturation Closed - Open Formular: per = DMX_value *0.392
6 | 0-255 | 0-60 | Explosion/min Formular: speed = dmx_value/4.25
7 | 0-255 | 5-95 | Duration Formular: duty = 5+DMX_value *0.353
RANK 2 - MODE 24 | EFFECT - Fireworks | 7 CH
DMX Channel 8 - 14, the value and function is same as RANK 1
RANK 3 - MODE 24 | EFFECT - Fireworks | 7 CH
DMX Channel 15 - 21, the value and function is same as RANK 1
RANK 1 - MODE 24 | EFFECT - Fire | 4 CH
DMX Channel | DMX Value | Range | Function
1 | 0-51 51-102 102-153 153-204 204-255 | 0-20% 20-40% 40-60% 60-80% 80-100% | Dimmer Closed - Open Formular: per = DMX_value *0.392
2 | 040-052 |  | Fire
3 | 0-255 | 0-100 | Wind Speed Formular: per = DMX_value *0.392
4 | 0-49 | 0-49 | Fire Type: Candle
| 50-99 | 50-99 | Fire Type: Campfire
| 100-149 | 100-149 | Fire Type: bonfire
RANK 1 - MODE 24 | EFFECT - Fire | 4 CH
DMX Channel 5 - 8, the value and function is same as RANK 1
RANK 1 - MODE 24 | EFFECT - Fire | 4 CH
DMX Channel 9 - 12, the value and function is same as RANK 1
RANK 1 - MODE 24 | EFFECT - Explosion | 5 CH
DMX Channel | DMX Value | Range | Function
1 | 0-51 51-102 102-153 153-204 204-255 | 0-20% 20-40% 40-60% 60-80% 80-100% | Dimmer Closed - Open Formular: per = DMX_value *0.392
2 | 053-065 |  | Explosion
3 | 0-255 | 0-60 | Explosion/min Formular: speed = DMX_value /4.25
4 | 0-255 | 5-95 | Duration Formular: duty = 5 + DMX_value *0.353
5 | 0-49 | 0-49 | Fire Type: Warm
| 50-99 | 50-99 | Fire Type: Cool
| 100-149 | 100-149 | Fire Type: Colors
RANK 2 - MODE 24 | EFFECT - Explosion | 5 CH
DMX Channel 6 - 10, the value and function is same as RANK 1
RANK 3 - MODE 24 | EFFECT - Explosion | 5 CH
DMX Channel 11 - 15, the value and function is same as RANK 1
RANK 1 - MODE 24 | EFFECT - Lightning | 5 CH
DMX Channel | DMX Value | Range | Function
1 | 0-51 51-102 102-153 153-204 204-255 | 0-20% 20-40% 40-60% 60-80% 80-100% | Dimmer Closed - Open Formular: per = DMX_value *0.392
2 | 50--59 |  | Lightning
3 | 0-255 | 2700-10000K | Color Temperature Closed - Open Formular: Color Temperature = 2700+DMX_value *28.627 Example: 17 --> 3200K 101--> 5600K 185--> 8000K 255--> 10000K
4 | 0-20 | 0% | Green / Magenta
| 21-30 | Full Magenta(100%)
| 31-129 | Magenta(99%-1%)
| 130-140 | 0%
| 141-240 | Green(1%-99%)
| 241-255 | Green(100%)
5 | 0-255 | 1-60 | Intervals (Second) Formular: time = DMX_value /4.25
RANK 2 - MODE 24 | EFFECT - Lightning | 5 CH
DMX Channel 6 - 10, the value and function is same as RANK 1
RANK 3 - MODE 24 | EFFECT - Lightning | 5 CH
DMX Channel 11 - 15, the value and function is same as RANK 1
RANK 1 - MODE 24 | EFFECT - Paparazzi | 6 CH
DMX Channel | DMX Value | Range | Function
1 | 0-51 51-102 102-153 153-204 204-255 | 0-20% 20-40% 40-60% 60-80% 80-100% | Dimmer Closed - Open Formular: per = DMX_value *0.392
2 | 078-090 |  | Paparazzi
3 | 0-255 | 2700-10000K | Color Temperature Closed - Open Formular: Color Temperature = 2700+ DMX_value*28.627 Example: 17 --> 3200K 101--> 5600K 185--> 8000K 255--> 10000K
4 | 0-20 | 0% | Green / Magenta
| 21-30 | Full Magenta(100%)
| 31-129 | Magenta(99%-1%)
| 130-140 | 0%
| 141-240 | Green(1%-99%)
| 241-255 | Green(100%)
5 | 0-255 | 0-25Hz | Frequency Formular: frequency = DMX_value /10.2
6 | 0-49 | 0-49 | Bulb Type: Slow
| 50-99 | 50-99 | Bulb Type: Medium
| 100-149 | 100-149 | Bulb Type: Fast
| 150-199 | 150-199 | Bulb Type: Modern
RANK 2 - MODE 24 | EFFECT - Paparazzi | 6 CH
DMX Channel 7 - 12, the value and function is same as RANK 1
RANK 3 - MODE 24 | EFFECT - Paparazzi | 6 CH
DMX Channel 13 - 18, the value and function is same as RANK 1
RANK 1 - MODE 24 | EFFECT - Pulse | 5 CH
DMX Channel | DMX Value | Range | Function
1 | 0-51 51-102 102-153 153-204 204-255 | 0-20% 20-40% 40-60% 60-80% 80-100% | Dimmer Closed - Open Formular: per = DMX_value *0.392
2 | 091-103 |  | Pulse
3 | 0-255 | 0-360 | HUE Formular: HUE = DMX_value *1.4118
4 | 0-255 | 0-100% | Saturation Closed - Open Formular: per = DMX_value *0.392
5 | 0-255 | 1-200 | Pulses/min Formular: frequency = 1+DMX_value / 1.281
RANK 2 - MODE 24 | EFFECT - Pulse | 5 CH
DMX Channel 6 - 10, the value and function is same as RANK 1
RANK 3 - MODE 24 | EFFECT - Pulse | 5 CH
DMX Channel 11 - 15, the value and function is same as RANK 1
RANK 1 - MODE 24 | EFFECT - Police | 6 CH
DMX Channel | DMX Value | Range | Function
1 | 0-51 51-102 102-153 153-204 204-255 | 0-20% 20-40% 40-60% 60-80% 80-100% | Dimmer Closed - Open Formular: per = DMX_value *0.392
2 | 104-116 |  | Police
3 | 0-9 | 0-9 | Colors: Red, Blue & White
| 10--19 | 10--19 | Colors: Red & Blue
| 20--29 | 20--29 | Colors: Red & White
| 30--39 | 30--39 | Colors: Blue & White
| 40--49 | 40--49 | Colors: Blue
| 50--59 | 50--59 | Colors: Red
| 60--69 | 60--69 | Colors: Amber
4 | 0-49 | 0-49 | Flash/cycle: 1
| 50-99 | 50-99 | Flash/cycle: 2
| 100-149 | 100-149 | Flash/cycle: 3
| 150-199 | 150-199 | Flash/cycle: 4
5 | 0-255 | 0-100 | Speed Formular: per = DMX_value *0.392
6 | 0-255 | 5-95 | Duration Formular: duty = 5+ DMX_value *0.353
RANK 2 - MODE 24 | EFFECT - Police | 6 CH
DMX Channel 7 - 12, the value and function is same as RANK 1
RANK 3 - MODE 24 | EFFECT - Police | 6 CH
DMX Channel 13 - 18, the value and function is same as RANK 1
RANK 1 - MODE 24 | EFFECT - Strobe Color | 6 CH
DMX Channel | DMX Value | Range | Function
1 | 0-51 51-102 102-153 153-204 204-255 | 0-20% 20-40% 40-60% 60-80% 80-100% | Dimmer Closed - Open Formular: per = DMX_value *0.392
2 | 117-128 |  | Strobe Color
3 | 0-255 | 0-360 | HUE Formular: HUE = DMX_value *1.4118
4 | 0-255 | 0-100 | Saturation Closed - Open Formular: per = DMX_value *0.392
5 | 0-255 | 0-25Hz | Frequency Formular: Frequency = DMX_value /10.2
6 | 0-255 | 5-95 | Duration Formular: duty = 5+ DMX_value *0.353
RANK 2 - MODE 24 | EFFECT - Strobe Color | 6 CH
DMX Channel 7 - 12, the value and function is same as RANK 1
RANK 3 - MODE 24 | EFFECT - Strobe Color | 6 CH
DMX Channel 13 - 18, the value and function is same as RANK 1
RANK 1 - MODE 24 | EFFECT - Strobe CCT | 6 CH
DMX Channel | DMX Value | Range | Function
1 | 0-51 51-102 102-153 153-204 204-255 | 0-20% 20-40% 40-60% 60-80% 80-100% | Dimmer Closed - Open Formular: per = DMX_value *0.392
2 | 129-141 |  | Strobe CCT
3 | 0-255 | 2700-10000K | Color Temperature Closed - Open Formular: Color Temperature = 2700+DMX_value *28.627 Example: 17 --> 3200K 101--> 5600K 185--> 8000K 255--> 10000K
4 | 0-20 | 0% | Green / Magenta
| 21-30 | Full Magenta(100%)
| 31-129 | Magenta(99%-1%)
| 130-140 | 0%
| 141-240 | Green(1%-99%)
| 241-255 | Green(100%)
5 | 0-255 | 0-25Hz | Frequency Formular: frequency = DMX_value /10.2
6 | 0-255 | 5-95 | Duration Formular: duty = 5+ DMX_value *0.353
RANK 2 - MODE 24 | EFFECT - Strobe CCT | 6 CH
DMX Channel 7 - 12, the value and function is same as RANK 1
RANK 3 - MODE 24 | EFFECT - Strobe CCT | 6 CH
DMX Channel 13 - 18, the value and function is same as RANK 1
RANK 1 - MODE 25 | Macro - 2 CH
DMX Channel | DMX Value | Range | Function
1 | 0-51 51-102 102-153 153-204 204-255 | 0-20% 20-40% 40-60% 60-80% 80-100% | Dimmer Closed - Open Formular: per = DMX_value *0.392
2 | 0-46 | 0-46 | Pls check: Appendix I Macro
RANK 2 - MODE 25 | Macro - 2 CH
DMX Channel 3 - 4, the value and function is same as RANK 1
RANK 3 - MODE 25 | Macro - 2 CH
DMX Channel 5 - 6, the value and function is same as RANK 1
INDIVIDUAL MODE (LIGHT 1 - 9)
LIGHT 1 - MODE 1 | CCT 8 Bit - 3 CH
DMX Channel | DMX Value | Range | Function
1 | 0-51 51-102 102-153 153-204 204-255 | 0-20% 20-40% 40-60% 60-80% 80-100% | Dimmer Closed - Open Formular: per = DMX_value *0.392
2 | 0-255 | 2700-10000K | Color Temperature Closed - Open Formular: Color Temperature = 2700+DMX_value *28.627 Example: 17 --> 3200K 101--> 5600K 185--> 8000K 255--> 10000K
3 | 0-20 | 0 | Green / Magenta
| 21-30 | Full Magenta(100%)
| 30-130 | Magenta(99%-1%)
| 130-140 | 0%
| 141-240 | Green(1%-99%)
| 241-255 | Green(100%)
LIGHT 2 - MODE 1 | CCT 8 Bit - 3 CH
DMX Channel 4 - 6, the value and function is same as LIGHT 1
LIGHT 3 - MODE 1 | CCT 8 Bit - 3 CH
DMX Channel 7 - 9, the value and function is same as LIGHT 1
LIGHT 4 - MODE 1 | CCT 8 Bit - 3 CH
DMX Channel 10 - 12, the value and function is same as LIGHT 1
LIGHT 5 - MODE 1 | CCT 8 Bit - 3 CH
DMX Channel 13 - 15, the value and function is same as LIGHT 1
LIGHT 6 - MODE 1 | CCT 8 Bit - 3 CH
DMX Channel 16 - 18, the value and function is same as LIGHT 1
LIGHT 7 - MODE 1 | CCT 8 Bit - 3 CH
DMX Channel 19 - 21, the value and function is same as LIGHT 1
LIGHT 8 - MODE 1 | CCT 8 Bit - 3 CH
DMX Channel 22 - 24, the value and function is same as LIGHT 1
LIGHT 9 - MODE 1 | CCT 8 Bit - 3 CH
DMX Channel 25 - 27, the value and function is same as LIGHT 1
LIGHT 1 - MODE 2 | CCT 16 Bit - 6 CH
DMX Channel | DMX Value | Range | Function
1 | 0-65535 | 0-100% | Dimmer Closed - Open Formular: per = DMX_value /655.35
2
3 | 0-65535 | 2700-10000K | Color Temperature Closed - Open Formular: Color Temperature = 2700+ DMX_value*0.11139
4
5 | 0-5000 | 0% | Green / Magenta
| 5001-10000 | Full Magenta(100%)
| 10001-29999 | Magenta(99%-1%)
6 | 30000-40000 | 0%
| 40001-59999 | Green(1%-99%)
| 60000-65535 | Green(100%)
LIGHT 2 - MODE 2 | CCT 16 Bit - 6 CH
DMX Channel 7 - 12, the value and function is same as LIGHT 1
LIGHT 3 - MODE 2 | CCT 16 Bit - 6 CH
DMX Channel 13 - 18, the value and function is same as LIGHT 1
LIGHT 4 - MODE 2 | CCT 16 Bit - 6 CH
DMX Channel 19 - 24, the value and function is same as LIGHT 1
LIGHT 5 - MODE 2 | CCT 16 Bit - 6 CH
DMX Channel 25 - 30, the value and function is same as LIGHT 1
LIGHT 6 - MODE 2 | CCT 16 Bit - 6 CH
DMX Channel 31 - 36, the value and function is same as LIGHT 1
LIGHT 7 - MODE 2 | CCT 16 Bit - 6 CH
DMX Channel 37 - 42, the value and function is same as LIGHT 1
LIGHT 8 - MODE 2 | CCT 16 Bit - 6 CH
DMX Channel 43 - 48, the value and function is same as LIGHT 1
LIGHT 9 - MODE 2 | CCT 16 Bit - 6 CH
DMX Channel 49 - 54, the value and function is same as LIGHT 1
LIGHT 1 - MODE 3 | HSI 8 Bit - 3 CH
DMX Channel | DMX Value | Range | Function
1 | 0-51 51-102 102-153 153-204 204-255 | 0-20% 20-40% 40-60% 60-80% 80-100% | Dimmer Closed - Open Formular: per = DMX_value *0.392
2 | 0-255 | 0-360 | Hue Closed - Open Formular: HUE = DMX_value *1.4118
3 | 0-255 | 0-100% | Saturation Closed - Open Formular: per = DMX_value *0.392
LIGHT 2 - MODE 3 | HSI 8 Bit - 3 CH
DMX Channel 4 - 6, the value and function is same as LIGHT 1
LIGHT 3 - MODE 3 | HSI 8 Bit - 3 CH
DMX Channel 7 - 9, the value and function is same as LIGHT 1
LIGHT 4 - MODE 3 | HSI 8 Bit - 3 CH
DMX Channel 10 - 12, the value and function is same as LIGHT 1
LIGHT 5 - MODE 3 | HSI 8 Bit - 3 CH
DMX Channel 13 - 15, the value and function is same as LIGHT 1
LIGHT 6 - MODE 3 | HSI 8 Bit - 3 CH
DMX Channel 16 - 18, the value and function is same as LIGHT 1
LIGHT 7 - MODE 3 | HSI 8 Bit - 3 CH
DMX Channel 19 - 21, the value and function is same as LIGHT 1
LIGHT 8 - MODE 3 | HSI 8 Bit - 3 CH
DMX Channel 22 - 24, the value and function is same as LIGHT 1
LIGHT 9 - MODE 3 | HSI 8 Bit - 3 CH
DMX Channel 25 - 27, the value and function is same as LIGHT 1
LIGHT 1 - MODE 4 | HSI 16 Bit - 6 CH
DMX Channel | DMX Value | Range | Function
1 | 0-65535 | 0-100% | Dimmer Closed - Open Formular: per = DMX_value /655.35
2
3 | 0-65535 | 0-360 | Hue Closed - Open Formular: HUE = DMX_value *0.005493
4
5 | 0-65535 | 0-100% | Saturation Closed - Open Formular: per = DMX_value /655.35
6
LIGHT 2 - MODE 4 | HSI 16 Bit - 6 CH
DMX Channel 7 - 12, the value and function is same as LIGHT 1
LIGHT 3 - MODE 4 | HSI 16 Bit - 6 CH
DMX Channel 13 - 18, the value and function is same as LIGHT 1
LIGHT 4 - MODE 4 | HSI 16 Bit - 6 CH
DMX Channel 19 - 24, the value and function is same as LIGHT 1
LIGHT 5 - MODE 4 | HSI 16 Bit - 6 CH
DMX Channel 25 - 30, the value and function is same as LIGHT 1
LIGHT 6 - MODE 4 | HSI 16 Bit - 6 CH
DMX Channel 31 - 36, the value and function is same as LIGHT 1
LIGHT 7 - MODE 4 | HSI 16 Bit - 6 CH
DMX Channel 37 - 42, the value and function is same as LIGHT 1
LIGHT 8 - MODE 4 | HSI 16 Bit - 6 CH
DMX Channel 43 - 48, the value and function is same as LIGHT 1
LIGHT 9 - MODE 4 | HSI 16 Bit - 6 CH
DMX Channel 49 - 54, the value and function is same as LIGHT 1
LIGHT 1 - MODE 5 | XY 8 Bit - 3 CH
DMX Channel | DMX Value | Range | Function
1 | 0-51 51-102 102-153 153-204 204-255 | 0-20% 20-40% 40-60% 60-80% 80-100% | Dimmer Closed - Open Formular: per = DMX_value *0.392
2 | 0-255 | X*255 | X Coordinate Formular: X = DMX_value /255
3 | 0-255 | Y*255 | Y Coordinate Formular: Y = DMX_value /255
LIGHT 2 - MODE 5 | XY 8 Bit - 3 CH
DMX Channel 4 - 6, the value and function is same as LIGHT 1
LIGHT 3 - MODE 5 | XY 8 Bit - 3 CH
DMX Channel 7 - 9, the value and function is same as LIGHT 1
LIGHT 4 - MODE 5 | XY 8 Bit - 3 CH
DMX Channel 10 - 12, the value and function is same as LIGHT 1
LIGHT 5 - MODE 5 | XY 8 Bit - 3 CH
DMX Channel 13 - 15, the value and function is same as LIGHT 1
LIGHT 6 - MODE 5 | XY 8 Bit - 3 CH
DMX Channel 16 - 18, the value and function is same as LIGHT 1
LIGHT 7 - MODE 5 | XY 8 Bit - 3 CH
DMX Channel 19 - 21, the value and function is same as LIGHT 1
LIGHT 8 - MODE 5 | XY 8 Bit - 3 CH
DMX Channel 22 - 24, the value and function is same as LIGHT 1
LIGHT 9 - MODE 5 | XY 8 Bit - 3 CH
DMX Channel 25 - 27, the value and function is same as LIGHT 1
LIGHT 1 - MODE 6 | XY 16 Bit - 6 CH
DMX Channel | DMX Value | Range | Function
1 | 0-65535 | 0-100% | Dimmer Closed – Open Formular: per = DMX_value /655.35
2
3 | 0-65535 | X*65535 | X Coordinate Formular: X = DMX_value /65535
4
5 | 0-65535 | Y*65535 | Y Coordinate Formular: Y = DMX_value /65535
6
LIGHT 2 - MODE 6 | XY 16 Bit - 6 CH
DMX Channel 7 - 12, the value and function is same as LIGHT 1
LIGHT 3 - MODE 6 | XY 16 Bit - 6 CH
DMX Channel 13 - 18, the value and function is same as LIGHT 1
LIGHT 4 - MODE 6 | XY 16 Bit - 6 CH
DMX Channel 19 - 24, the value and function is same as LIGHT 1
LIGHT 5 - MODE 6 | XY 16 Bit - 6 CH
DMX Channel 25 - 30, the value and function is same as LIGHT 1
LIGHT 6 - MODE 6 | XY 16 Bit - 6 CH
DMX Channel 31 - 36, the value and function is same as LIGHT 1
LIGHT 7 - MODE 6 | XY 16 Bit - 6 CH
DMX Channel 37 - 42, the value and function is same as LIGHT 1
LIGHT 8 - MODE 6 | XY 16 Bit - 6 CH
DMX Channel 43 - 48, the value and function is same as LIGHT 1
LIGHT 9 - MODE 6 | XY 16 Bit - 6 CH
DMX Channel 49 - 54, the value and function is same as LIGHT 1
LIGHT 1 - MODE 7 | RGBWW 8 Bit - 6 CH
DMX Channel | DMX Value | Range | Function
1 | 0-51 51-102 102-153 153-204 204-255 | 0-20% 20-40% 40-60% 60-80% 80-100% | Dimmer Closed - Open Formular: per = DMX_value *0.392
2 | 0-255 | 0-100% | Red Formular: per = DMX_value *0.392
3 | 0-255 | 0-100% | Green Formular: per = DMX_value *0.392
4 | 0-255 | 0-100% | Blue Formular: per = DMX_value *0.392
5 | 0-255 | 0-100% | Warm White Formular: per = DMX_value *0.392
6 | 0-255 | 0-100% | Cool White Formular: per = DMX_value *0.392
LIGHT 2 - MODE 7 | RGBWW 8 Bit - 6 CH
DMX Channel 7 - 12, the value and function is same as LIGHT 1
LIGHT 3 - MODE 7 | RGBWW 8 Bit - 6 CH
DMX Channel 13 - 18, the value and function is same as LIGHT 1
LIGHT 4 - MODE 7 | RGBWW 8 Bit - 6 CH
DMX Channel 19 - 24, the value and function is same as LIGHT 1
LIGHT 5 - MODE 7 | RGBWW 8 Bit - 6 CH
DMX Channel 25 - 30, the value and function is same as LIGHT 1
LIGHT 6 - MODE 7 | RGBWW 8 Bit - 6 CH
DMX Channel 31 - 36, the value and function is same as LIGHT 1
LIGHT 7 - MODE 7 | RGBWW 8 Bit - 6 CH
DMX Channel 37 - 42, the value and function is same as LIGHT 1
LIGHT 8 - MODE 7 | RGBWW 8 Bit - 6 CH
DMX Channel 43 - 48, the value and function is same as LIGHT 1
LIGHT 9 - MODE 7 | RGBWW 8 Bit - 6 CH
DMX Channel 49 - 54, the value and function is same as LIGHT 1
LIGHT 1 - MODE 8 | RGBWW 16 Bit - 12 CH
DMX Channel | DMX Value | Range | Function
1 | 0-65535 | 0-100% | Dimmer Closed - Open Formular: per = DMX_value /655.35
2
3 | 0-65535 | 0-100% | Red Formular: per = DMX_value /655.35
4
5 | 0-65535 | 0-100% | Green Formular: per = DMX_value /655.35
6
7 | 0-65535 | 0-100% | Blue Formular: per = DMX_value /655.35
8
9 | 0-65535 | 0-100% | Warm White Formular: per = DMX_value /655.35
10
11 | 0-65535 | 0-100% | Cool White Formular: per = DMX_value /655.35
12
LIGHT 2 - MODE 8 | RGBWW 16 Bit - 12 CH
DMX Channel 13 - 24, the value and function is same as LIGHT 1
LIGHT 3 - MODE 8 | RGBWW 16 Bit - 12 CH
DMX Channel 25 - 36, the value and function is same as LIGHT 1
LIGHT 4 - MODE 8 | RGBWW 16 Bit - 12 CH
DMX Channel 37 - 48, the value and function is same as LIGHT 1
LIGHT 5 - MODE 8 | RGBWW 16 Bit - 12 CH
DMX Channel 49 - 60, the value and function is same as LIGHT 1
LIGHT 6 - MODE 8 | RGBWW 16 Bit - 12 CH
DMX Channel 61 - 72, the value and function is same as LIGHT 1
LIGHT 7 - MODE 8 | RGBWW 16 Bit - 12 CH
DMX Channel 73 - 84, the value and function is same as LIGHT 1
LIGHT 8 - MODE 8 | RGBWW 16 Bit - 12 CH
DMX Channel 85 - 96, the value and function is same as LIGHT 1
LIGHT 9 - MODE 8 | RGBWW 16 Bit - 12 CH
DMX Channel 97 - 108, the value and function is same as LIGHT 1
LIGHT 1 - MODE 9 | GEL 8 Bit - 4 CH
DMX Channel | DMX Value | Range | Function
1 | 0-51 51-102 102-153 153-204 204-255 | 0-20% 20-40% 40-60% 60-80% 80-100% | Dimmer Closed - Open Formular: per = DMX_value *0.392
2 | 0-127 | 3200K | 3200K
| 128-255 | 5600K | 5600K
3 | 0-127 | Group I | Select Group I
| 128-255 | Group II | Select Group II
4 | 0-121 | 1-122 | GEL Filter Number in Group I
| 0-190 | 123-313 | GEL Filter Number in Group II
LIGHT 2 - MODE 9 | GEL 8 Bit - 4 CH
DMX Channel 5 - 8, the value and function is same as LIGHT 1
LIGHT 3 - MODE 9 | GEL 8 Bit - 4 CH
DMX Channel 9 - 12, the value and function is same as LIGHT 1
LIGHT 4 - MODE 9 | GEL 8 Bit - 4 CH
DMX Channel 13 - 16, the value and function is same as LIGHT 1
LIGHT 5 - MODE 9 | GEL 8 Bit - 4 CH
DMX Channel 17 - 20, the value and function is same as LIGHT 1
LIGHT 6 - MODE 9 | GEL 8 Bit - 4 CH
DMX Channel 21 - 24, the value and function is same as LIGHT 1
LIGHT 7 - MODE 9 | GEL 8 Bit - 4 CH
DMX Channel 25 - 28, the value and function is same as LIGHT 1
LIGHT 8 - MODE 9 | GEL 8 Bit - 4 CH
DMX Channel 29 - 32, the value and function is same as LIGHT 1
LIGHT 9 - MODE 9 | GEL 8 Bit - 4 CH
DMX Channel 33 - 36, the value and function is same as LIGHT 1
LIGHT 1 - MODE 10 | CCT+RGBWW 8 Bit - 9 CH
DMX Channel | DMX Value | Range | Function
1 | 0-51 51-102 102-153 153-204 204-255 | 0-20% 20-40% 40-60% 60-80% 80-100% | Dimmer Closed - Open Formular: per = DMX_value *0.392
2 | 0-255 | 2700-10000K | Color Temperature Closed - Open Formular: Color Temperature = 2700+DMX_value *28.627 Example: 17 --> 3200K 101--> 5600K 185--> 8000K 255--> 10000K
3 | 0-20 | 0% | Green / Magenta
| 21-30 | Full Magenta(100%)
| 31-129 | Magenta(99%-1%)
| 130-140 | 0%
| 141-240 | Green(1%-99%)
| 241-255 | Green(100%)
4 | 0-255 | 0-100% | Crossfade 0 full CCT, 255 full RGBWW, smooth fade
5 | 0-255 | 0-100% | Red Formular: per = DMX_value *0.392
6 | 0-255 | 0-100% | Green Formular: per = DMX_value *0.392
7 | 0-255 | 0-100% | Blue Formular: per = DMX_value *0.392
8 | 0-255 | 0-100% | Warm White Formular: per = DMX_value *0.392
9 | 0-255 | 0-100% | Cool White Formular: per = DMX_value *0.392
LIGHT 2 - MODE 10 | CCT+RGBWW 8 Bit - 9 CH
DMX Channel 10 - 18, the value and function is same as LIGHT 1
LIGHT 3 - MODE 10 | CCT+RGBWW 8 Bit - 9 CH
DMX Channel 19 - 27, the value and function is same as LIGHT 1
LIGHT 4 - MODE 10 | CCT+RGBWW 8 Bit - 9 CH
DMX Channel 28 - 36, the value and function is same as LIGHT 1
LIGHT 5 - MODE 10 | CCT+RGBWW 8 Bit - 9 CH
DMX Channel 37 - 45, the value and function is same as LIGHT 1
LIGHT 6 - MODE 10 | CCT+RGBWW 8 Bit - 9 CH
DMX Channel 46 -54, the value and function is same as LIGHT 1
LIGHT 7 - MODE 10 | CCT+RGBWW 8 Bit - 9 CH
DMX Channel 55 - 63, the value and function is same as LIGHT 1
LIGHT 8 - MODE 10 | CCT+RGBWW 8 Bit - 9 CH
DMX Channel 64 - 72, the value and function is same as LIGHT 1
LIGHT 1 - MODE 11 | CCT+RGBWW 16 Bit - 18 CH
DMX Channel | DMX Value | Range | Function
1 | 0-65535 | 0-100% | Dimmer Closed - Open Formular: per = DMX_value /655.35
2
3 | 0-65535 | 2700-10000K | Color Temperature Closed - Open Formular: Color Temperature = 2700+ DMX_value*0.11139
4
5 | 0-5000 | 0% | Green / Magenta
| 5001-10000 | Full Magenta(100%)
| 10001-29999 | Magenta(99%-1%)
6 | 30000-40000 | 0%
| 40001-59999 | Green(1%-99%)
| 60000-65535 | Green(100%)
7 | 0-65535 | 0-100% | Crossfade 0 full CCT, 65535 full RGBWW, smooth fade
8
9 | 0-65535 | 0-100% | Red Formular: per = DMX_value /655.35
10
11 | 0-65535 | 0-100% | Green Formular: per = DMX_value /655.35
12
13 | 0-65535 | 0-100% | Blue Formular: per = DMX_value /655.35
14
15 | 0-65535 | 0-100% | Warm White Formular: per = DMX_value /655.35
16
17 | 0-65535 | 0-100% | Cool White Formular: per = DMX_value /655.35
18
LIGHT 2 - MODE 11 | CCT+RGBWW 16 Bit - 18 CH
DMX Channel 19 - 36, the value and function is same as LIGHT 1
LIGHT 3 - MODE 11 | CCT+RGBWW 16 Bit - 18 CH
DMX Channel 37 - 54, the value and function is same as LIGHT 1
LIGHT 4 - MODE 11 | CCT+RGBWW 16 Bit - 18 CH
DMX Channel 55 - 72, the value and function is same as LIGHT 1
LIGHT 5 - MODE 11 | CCT+RGBWW 16 Bit - 18 CH
DMX Channel 73 - 90, the value and function is same as LIGHT 1
LIGHT 6 - MODE 11 | CCT+RGBWW 16 Bit - 18 CH
DMX Channel 91 - 108, the value and function is same as LIGHT 1
LIGHT 7 - MODE 11 | CCT+RGBWW 16 Bit - 18 CH
DMX Channel 109 - 126, the value and function is same as LIGHT 1
LIGHT 8 - MODE 11 | CCT+RGBWW 16 Bit - 18 CH
DMX Channel 127 - 144, the value and function is same as LIGHT 1
LIGHT 9 - MODE 11 | CCT+RGBWW 16 Bit - 18 CH
DMX Channel 145 - 162, the value and function is same as LIGHT 1
LIGHT 1 - MODE 12 | CCT+HSI 8 Bit - 6 CH
DMX Channel | DMX Value | Range | Function
1 | 0-51 51-102 102-153 153-204 204-255 | 0-20% 20-40% 40-60% 60-80% 80-100% | Dimmer Closed - Open Formular: per = DMX_value *0.392
2 | 0-255 | 2700-10000K | Color Temperature Closed - Open Formular: Color Temperature = 2700+DMX_value *28.627 Example: 17 --> 3200K 101--> 5600K 185--> 8000K 255--> 10000K
3 | 0-20 | 0% | Green / Magenta
| 21-30 | Full Magenta(100%)
| 31-129 | Magenta(99%-1%)
| 130-140 | 0%
| 141-240 | Green(1%-99%)
| 241-255 | Green(100%)
4 | 0-255 | 0-100% | Crossfade 0 full CCT, 255 full RGBWW, smooth fade
5 | 0-255 | 0-360 | HUE Formular: HUE = DMX_value *1.4118
6 | 0-255 | 0-100% | Saturation Closed - Open Formular: per = DMX_value *0.392
LIGHT 2 - MODE 12 | CCT+HSI 8 Bit - 6 CH
DMX Channel 7 - 12, the value and function is same as LIGHT 1
LIGHT 3 - MODE 12 | CCT+HSI 8 Bit - 6 CH
DMX Channel 13 - 18, the value and function is same as LIGHT 1
LIGHT 4 - MODE 12 | CCT+HSI 8 Bit - 6 CH
DMX Channel 19 - 24, the value and function is same as LIGHT 1
LIGHT 5 - MODE 12 | CCT+HSI 8 Bit - 6 CH
DMX Channel 25 - 30, the value and function is same as LIGHT 1
LIGHT 6 - MODE 12 | CCT+HSI 8 Bit - 6 CH
DMX Channel 31 - 36, the value and function is same as LIGHT 1
LIGHT 7 - MODE 12 | CCT+HSI 8 Bit - 6 CH
DMX Channel 37 - 42, the value and function is same as LIGHT 1
LIGHT 8 - MODE 12 | CCT+HSI 8 Bit - 6 CH
DMX Channel 43 - 48, the value and function is same as LIGHT 1
LIGHT 9 - MODE 12 | CCT+HSI 8 Bit - 6 CH
DMX Channel 49 - 54, the value and function is same as LIGHT 1
LIGHT 1 - MODE 13 | CCT+HSI 16 Bit - 12 CH
DMX Channel | DMX Value | Range | Function
1 | 0-65535 | 0-100% | Dimmer Closed – Open Formular: per = DMX_value /655.35
2
3 | 0-65535 | 2700-10000K | Color Temperature Closed - Open Formular: Color Temperature = 2700+ DMX_value*0.11139
4
5 | 0-5000 | 0% | Green / Magenta
| 5001-10000 | Full Magenta(100%)
| 10001-29999 | Magenta(99%-1%)
6 | 30000-40000 | 0%
| 40001-59999 | Green(1%-99%)
| 60000-65535 | Green(100%)
7 | 0-65535 | 0-100% | Crossfade 0 full CCT, 65535 full RGBWW, smooth fade
8
9 | 0-65535 | 0-360 | HUE Formular: HUE = DMX_value *0.005493
10
11 | 0-65535 | 0-100% | Saturation Closed - Open Formular: per = DMX_value /655.35
12
LIGHT 2 - MODE 13 | CCT+HSI 16 Bit - 12 CH
DMX Channel 13 - 24, the value and function is same as LIGHT 1
LIGHT 3 - MODE 13 | CCT+HSI 16 Bit - 12 CH
DMX Channel 25 - 36, the value and function is same as LIGHT 1
LIGHT 4 - MODE 13 | CCT+HSI 16 Bit - 12 CH
DMX Channel 37 - 48, the value and function is same as LIGHT 1
LIGHT 5 - MODE 13 | CCT+HSI 16 Bit - 12 CH
DMX Channel 49 - 60, the value and function is same as LIGHT 1
LIGHT 6 - MODE 13 | CCT+HSI 16 Bit - 12 CH
DMX Channel 61 - 72, the value and function is same as LIGHT 1
LIGHT 7 - MODE 13 | CCT+HSI 16 Bit - 12 CH
DMX Channel 73 - 84, the value and function is same as LIGHT 1
LIGHT 8 - MODE 13 | CCT+HSI 16 Bit - 12 CH
DMX Channel 85 - 96, the value and function is same as LIGHT 1
LIGHT 1 - MODE 14 | CCT+XY 8 Bit - 6 CH
DMX Channel | DMX Value | Range | Function
1 | 0-51 51-102 102-153 153-204 204-255 | 0-20% 20-40% 40-60% 60-80% 80-100% | Dimmer Closed - Open Formular: per = DMX_value *0.392
2 | 0-255 | 2700-10000K | Color Temperature Closed - Open Formular: Color Temperature = 2700+DMX_value *28.627 Example: 17 --> 3200K 101--> 5600K 185--> 8000K 255--> 10000K
3 | 0-20 | 0% | Green / Magenta
| 21-30 | Full Magenta(100%)
| 31-129 | Magenta(99%-1%)
| 130-140 | 0%
| 141-240 | Green(1%-99%)
| 241-255 | Green(100%)
4 | 0-255 | 0-100% | Crossfade 0 full CCT, 255 full RGBWW, smooth fade
5 | 0-255 | X*255 | X Coordinate Formular: X = DMX_value /255
6 | 0-255 | Y*255 | Y Coordinate Formular: Y = DMX_value /255
LIGHT 2 - MODE 14 | CCT+XY 8 Bit - 6 CH
DMX Channel 7 - 12, the value and function is same as LIGHT 1
LIGHT 3 - MODE 14 | CCT+XY 8 Bit - 6 CH
DMX Channel 13 - 18, the value and function is same as LIGHT 1
LIGHT 4 - MODE 14 | CCT+XY 8 Bit - 6 CH
DMX Channel 19 - 24, the value and function is same as LIGHT 1
LIGHT 5 - MODE 14 | CCT+XY 8 Bit - 6 CH
DMX Channel 25 - 30, the value and function is same as LIGHT 1
LIGHT 6 - MODE 14 | CCT+XY 8 Bit - 6 CH
DMX Channel 31 - 36, the value and function is same as LIGHT 1
LIGHT 7 - MODE 14 | CCT+XY 8 Bit - 6 CH
DMX Channel 37 - 42, the value and function is same as LIGHT 1
LIGHT 8 - MODE 14 | CCT+XY 8 Bit - 6 CH
DMX Channel 43 - 48, the value and function is same as LIGHT 1
LIGHT 9 - MODE 14 | CCT+XY 8 Bit - 6 CH
DMX Channel 49 - 54, the value and function is same as LIGHT 1
LIGHT 1 - MODE 15 | CCT+XY 16 Bit - 12 CH
DMX Channel | DMX Value | Range | Function
1 | 0-65535 | 0-100% | Dimmer Closed - Open Formular: per = DMX_value /655.35
2
3 | 0-65535 | 2700-10000K | Color Temperature Closed - Open Formular: Color Temperature = 2700+ DMX_value*0.11139
4
5 | 0-5000 | 0-100% | Green / Magenta
| 5001-10000 | 0-100%
| 10001-29999 | 0-100%
6 | 30000-40000 | 0%
| 40001-59999 | 0-100%
| 60000-65535 | 0-100%
7 | 0-65535 | 0-100% | Crossfade 0 full CCT, 65535 full RGBWW, smooth fade
8
9 | 0-65535 | X*65535 | X Coordinate Formular: X = DMX_value /65535
10
11 | 0-65535 | Y*65535 | Y Coordinate Formular: Y = DMX_value /65535
12
LIGHT 2 - MODE 15 | CCT+XY 16 Bit - 12 CH
DMX Channel 13 - 24, the value and function is same as LIGHT 1
LIGHT 3 - MODE 15 | CCT+XY 16 Bit - 12 CH
DMX Channel 25 - 36, the value and function is same as LIGHT 1
LIGHT 4 - MODE 15 | CCT+XY 16 Bit - 12 CH
DMX Channel 37 - 48, the value and function is same as LIGHT 1
LIGHT 5 - MODE 15 | CCT+XY 16 Bit - 12 CH
DMX Channel 49 - 60, the value and function is same as LIGHT 1
LIGHT 6 - MODE 15 | CCT+XY 16 Bit - 12 CH
DMX Channel 61 - 72, the value and function is same as LIGHT 1
LIGHT 7 - MODE 15 | CCT+XY 16 Bit - 12 CH
DMX Channel 73 - 84, the value and function is same as LIGHT 1
LIGHT 8 - MODE 15 | CCT+XY 16 Bit - 12 CH
DMX Channel 85 - 96, the value and function is same as LIGHT 1
LIGHT 9 - MODE 15 | CCT+XY 16 Bit - 12 CH
DMX Channel 97 - 108, the value and function is same as LIGHT 1
LIGHT 1 - MODE 16 | CCT+GEL 8 Bit - 7 CH
DMX Channel | DMX Value | Range | Function
1 | 0-51 51-102 102-153 153-204 204-255 | 0-20% 20-40% 40-60% 60-80% 80-100% | Dimmer Closed - Open Formular: per = DMX_value *0.392
2 | 0-255 | 2700-10000K | Color Temperature Closed - Open Formular: Color Temperature = 2700+DMX_value *28.627 Example: 17 --> 3200K 101--> 5600K 185--> 8000K 255--> 10000K
3 | 0-20 | 0% | Green / Magenta
| 21-30 | Full Magenta(100%)
| 31-129 | Magenta(99%-1%)
| 130-140 | 0%
| 141-240 | Green(1%-99%)
| 241-255 | Green(100%)
4 | 0-255 | 0-100% | Crossfade 0 full CCT, 255 full RGBWW, smooth fade
5 | 0-127 | 3200K | 3200K
| 128-255 | 5600K | 5600K
6 | 0-127 | Group I | Select Group I
| 128-255 | Group II | Select Group II
7 | 0-121 | 1-122 | GEL Filter Number in Group I
| 0-190 | 123-313 | GEL Filter Number in Group II
LIGHT 2 - MODE 16 | CCT+GEL 8 Bit - 7 CH
DMX Channel 8 - 14, the value and function is same as LIGHT 1
LIGHT 3 - MODE 16 | CCT+GEL 8 Bit - 7 CH
DMX Channel 15 - 21, the value and function is same as LIGHT 1
LIGHT 4 - MODE 16 | CCT+GEL 8 Bit - 7 CH
DMX Channel 22 - 28, the value and function is same as LIGHT 1
LIGHT 5 - MODE 16 | CCT+GEL 8 Bit - 7 CH
DMX Channel 29 - 35, the value and function is same as LIGHT 1
LIGHT 6 - MODE 16 | CCT+GEL 8 Bit - 7 CH
DMX Channel 36 - 42, the value and function is same as LIGHT 1
LIGHT 7 - MODE 16 | CCT+GEL 8 Bit - 7 CH
DMX Channel 43 - 49, the value and function is same as LIGHT 1
LIGHT 8 - MODE 16 | CCT+GEL 8 Bit - 7 CH
DMX Channel 50 - 56, the value and function is same as LIGHT 1
LIGHT 9 - MODE 16 | CCT+GEL 8 Bit - 7 CH
DMX Channel 57 - 63, the value and function is same as LIGHT 1
LIGHT 1 - MODE 17 | CCT+GEL 16 Bit - 11 CH
DMX Channel | DMX Value | Range | Function
1 | 0-65535 | 0-100% | Dimmer Closed - Open Formular: per = DMX_value /655.35
2
3 | 0-65535 | 2700-10000K | Color Temperature Closed - Open Formular: Color Temperature = 2700+ DMX_value*0.11139
4
5 | 0-5000 | 0% | Green / Magenta
| 5001-10000 | Full Magenta(100%)
| 10001-29999 | Magenta(99%-1%)
6 | 30000-40000 | 0%
| 40001-59999 | Green(1%-99%)
| 60000-65535 | Green(100%)
7 | 0-65535 | 0-100% | Crossfade 0 full CCT, 65535 full RGBWW, smooth fade
8
9 | 0-127 | 3200K | 3200K
| 128-255 | 5600K | 5600K
10 | 0-127 | Group I | Select Group I
| 128-255 | Group II | Select Group II
11 | 0-121 | 1-122 | GEL Filter Number in Group I
| 0-190 | 123-313 | GEL Filter Number in Group II
LIGHT 2 - MODE 17 | CCT+GEL 16 Bit - 11 CH
DMX Channel 12 - 22, the value and function is same as LIGHT 1
LIGHT 3 - MODE 17 | CCT+GEL 16 Bit - 11 CH
DMX Channel 23 - 33, the value and function is same as LIGHT 1
LIGHT 4 - MODE 17 | CCT+GEL 16 Bit - 11 CH
DMX Channel 34 - 44, the value and function is same as LIGHT 1
LIGHT 5 - MODE 17 | CCT+GEL 16 Bit - 11 CH
DMX Channel 45 - 55, the value and function is same as LIGHT 1
LIGHT 6 - MODE 17 | CCT+GEL 16 Bit - 11 CH
DMX Channel 56 - 66, the value and function is same as LIGHT 1
LIGHT 7 - MODE 17 | CCT+GEL 16 Bit - 11 CH
DMX Channel 67 - 77, the value and function is same as LIGHT 1
LIGHT 8 - MODE 17 | CCT+GEL 16 Bit - 11 CH
DMX Channel 78 - 88, the value and function is same as LIGHT 1
LIGHT 9 - MODE 17 | CCT+GEL 16 Bit - 11 CH
DMX Channel 89 - 99, the value and function is same as LIGHT 1
LIGHT 1 - MODE 18 | RGBWW+HSI 8 Bit - 9 CH
DMX Channel | DMX Value | Range | Function
1 | 0-51 51-102 102-153 153-204 204-255 | 0-20% 20-40% 40-60% 60-80% 80-100% | Dimmer Closed - Open Formular: per = DMX_value *0.392
2 | 0-255 | 0-100% | Red Formular: per = DMX_value *0.392
3 | 0-255 | 0-100% | Green Formular: per = DMX_value *0.392
4 | 0-255 | 0-100% | Blue Formular: per = DMX_value *0.392
5 | 0-255 | 0-100% | Warm White Formular: per = DMX_value *0.392
6 | 0-255 | 0-100% | Cool White Formular: per = DMX_value *0.392
7 | 0-255 | 0-100% | Crossfade 0 full CCT, 255 full RGBWW, smooth fade
8 | 0-255 | 0-360 | HUE Formular: HUE = DMX_value *1.4118
9 | 0-255 | 0-100% | Saturation Closed - Open Formular: per = DMX_value *0.392
LIGHT 2 - MODE 18 | RGBWW+HSI 8 Bit - 9 CH
DMX Channel 10 - 18, the value and function is same as LIGHT 1
LIGHT 3 - MODE 18 | RGBWW+HSI 8 Bit - 9 CH
DMX Channel 19 - 27, the value and function is same as LIGHT 1
LIGHT 4 - MODE 18 | RGBWW+HSI 8 Bit - 9 CH
DMX Channel 28 - 36, the value and function is same as LIGHT 1
LIGHT 5 - MODE 18 | RGBWW+HSI 8 Bit - 9 CH
DMX Channel 37 - 45, the value and function is same as LIGHT 1
LIGHT 6 - MODE 18 | RGBWW+HSI 8 Bit - 9 CH
DMX Channel 46 -54, the value and function is same as LIGHT 1
LIGHT 7 - MODE 18 | RGBWW+HSI 8 Bit - 9 CH
DMX Channel 55 - 63, the value and function is same as LIGHT 1
LIGHT 8 - MODE 18 | RGBWW+HSI 8 Bit - 9 CH
DMX Channel 64 - 72, the value and function is same as LIGHT 1
LIGHT 9 - MODE 18 | RGBWW+HSI 8 Bit - 9 CH
DMX Channel 73 - 81, the value and function is same as LIGHT 1
LIGHT 1 - MODE 19 | RGBWW+HSI 16 Bit - 18 CH
DMX Channel | DMX Value | Range | Function
1 | 0-65535 | 0-100% | Dimmer Closed - Open Formular: per = DMX_value /655.35
2
3 | 0-65535 | 0-100% | Red Formular: per = DMX_value /655.35
4
5 | 0-65535 | 0-100% | Green Formular: per = DMX_value /655.35
6
7 | 0-65535 | 0-100% | Blue Formular: per = DMX_value /655.35
8
9 | 0-65535 | 0-100% | Warm White Formular: per = DMX_value /655.35
10
11 | 0-65535 | 0-100% | Cool White Formular: per = DMX_value /655.35
12 |  |  | Cool White RGB 16bit
13 | 0-65535 | 0-100% | Crossfade 0 full CCT, 65535 full RGBWW, smooth fade
14
15 | 0-65535 | 0-360 | Hue Formular: per = DMX_value *0.005493
16
17 | 0-65535 | 0-100% | Saturation Closed - Open Formular: per = DMX_value /655.35
18
LIGHT 2 - MODE 19 | RGBWW+HSI 16 Bit - 18 CH
DMX Channel 19 - 36, the value and function is same as LIGHT 1
LIGHT 3 - MODE 19 | RGBWW+HSI 16 Bit - 18 CH
DMX Channel 37 - 54, the value and function is same as LIGHT 1
LIGHT 4 - MODE 19 | RGBWW+HSI 16 Bit - 18 CH
DMX Channel 55 - 72, the value and function is same as LIGHT 1
LIGHT 5 - MODE 19 | RGBWW+HSI 16 Bit - 18 CH
DMX Channel 73 - 90, the value and function is same as LIGHT 1
LIGHT 6 - MODE 19 | RGBWW+HSI 16 Bit - 18 CH
DMX Channel 91 - 108, the value and function is same as LIGHT 1
LIGHT 7 - MODE 19 | RGBWW+HSI 16 Bit - 18 CH
DMX Channel 109 - 126, the value and function is same as LIGHT 1
LIGHT 8 - MODE 19 | RGBWW+HSI 16 Bit - 18 CH
DMX Channel 127 - 144, the value and function is same as LIGHT 1
LIGHT 9 - MODE 19 | RGBWW+HSI 16 Bit - 18 CH
DMX Channel 145 - 162, the value and function is same as LIGHT 1
LIGHT 1 - MODE 20 | RGBWW+XY 8 Bit - 9 CH
DMX Channel | DMX Value | Range | Function
1 | 0-51 51-102 102-153 153-204 204-255 | 0-20% 20-40% 40-60% 60-80% 80-100% | Dimmer Closed - Open Formular: per = DMX_value *0.392
2 | 0-255 | 0-100% | Red Formular: per = DMX_value *0.392
3 | 0-255 | 0-100% | Green Formular: per = DMX_value *0.392
4 | 0-255 | 0-100% | Blue Formular: per = DMX_value *0.392
5 | 0-255 | 0-100% | Warm White Formular: per = DMX_value *0.392
6 | 0-255 | 0-100% | Cool White Formular: per = DMX_value *0.392
7 | 0-255 | 0-100% | Crossfade 0 full CCT, 255 full RGBWW, smooth fade
8 | 0-255 | X*255 | X Coordinate Formular: X = DMX_value /255
9 | 0-255 | Y*255 | Y Coordinate Formular: Y = DMX_value /255
LIGHT 2 - MODE 20 | RGBWW+XY 8 Bit - 9 CH
DMX Channel 10 - 18, the value and function is same as LIGHT 1
LIGHT 3 - MODE 20 | RGBWW+XY 8 Bit - 9 CH
DMX Channel 19 - 27, the value and function is same as LIGHT 1
LIGHT 4 - MODE 20 | RGBWW+XY 8 Bit - 9 CH
DMX Channel 28 - 36, the value and function is same as LIGHT 1
LIGHT 5 - MODE 20 | RGBWW+XY 8 Bit - 9 CH
DMX Channel 37 - 45, the value and function is same as LIGHT 1
LIGHT 6 - MODE 20 | RGBWW+XY 8 Bit - 9 CH
DMX Channel 46 -54, the value and function is same as LIGHT 1
LIGHT 7 - MODE 20 | RGBWW+XY 8 Bit - 9 CH
DMX Channel 55 - 63, the value and function is same as LIGHT 1
LIGHT 8 - MODE 20 | RGBWW+XY 8 Bit - 9 CH
DMX Channel 64 - 72, the value and function is same as LIGHT 1
LIGHT 9 - MODE 20 | RGBWW+XY 8 Bit - 9 CH
DMX Channel 73 - 81, the value and function is same as LIGHT 1
LIGHT 1 - MODE 21 | RGBWW+XY 16 Bit - 18 CH
DMX Channel | DMX Value | Range | Function
1 | 0-65535 | 0-100% | Dimmer Closed - Open Formular: per = DMX_value /655.35
2
3 | 0-65535 | 0-100% | Red Formular: per = DMX_value /655.35
4
5 | 0-65535 | 0-100% | Green Formular: per = DMX_value /655.35
6
7 | 0-65535 | 0-100% | Blue Formular: per = DMX_value /655.35
8
9 | 0-65535 | 0-100% | Warm Formular: per = DMX_value /655.35
10
11 | 0-65535 | 0-100% | Cool White Formular: per = DMX_value /655.35
12
13 | 0-65535 | 0-100% | Crossfade 0 full CCT, 65535 full RGBWW, smooth fade
14
15 | 0-65535 | X*65535 | X Coordinate Formular: X = DMX_value /65535
16
17 | 0-65535 | Y*65535 | Y Coordinate Formular: Y = DMX_value /655.35
18
LIGHT 2 - MODE 21 | RGBWW+XY 16 Bit - 18 CH
DMX Channel 19 - 36, the value and function is same as LIGHT 1
LIGHT 3 - MODE 21 | RGBWW+XY 16 Bit - 18 CH
DMX Channel 37 - 54, the value and function is same as LIGHT 1
LIGHT 4 - MODE 21 | RGBWW+XY 16 Bit - 18 CH
DMX Channel 55 - 72, the value and function is same as LIGHT 1
LIGHT 5 - MODE 21 | RGBWW+XY 16 Bit - 18 CH
DMX Channel 73 - 90, the value and function is same as LIGHT 1
LIGHT 6 - MODE 21 | RGBWW+XY 16 Bit - 18 CH
DMX Channel 91 - 108, the value and function is same as LIGHT 1
LIGHT 7 - MODE 21 | RGBWW+XY 16 Bit - 18 CH
DMX Channel 109 - 126, the value and function is same as LIGHT 1
LIGHT 8 - MODE 21 | RGBWW+XY 16 Bit - 18 CH
DMX Channel 127 - 144, the value and function is same as LIGHT 1
LIGHT 9 - MODE 21 | RGBWW+XY 16 Bit - 18 CH
DMX Channel 145 - 162, the value and function is same as LIGHT 1
LIGHT 2 - MODE 22 | HSI+XY 8 Bit - 6 CH
DMX Channel | DMX Value | Range | Function
1 | 0-51 51-102 102-153 153-204 204-255 | 0-20% 20-40% 40-60% 60-80% 80-100% | Dimmer Closed - Open Formular: per = DMX_value *0.392
2 | 0-255 | 0-360 | Hue Closed - Open Formular: HUE = DMX_value *1.4118
3 | 0-255 | 0-100% | Saturation Closed - Open Formular: per = DMX_value *0.392
4 | 0-255 | 0-100% | Crossfade 0 full CCT, 255 full RGBWW, smooth fade
5 | 0-255 | X*255 | X Coordinate Formular: X = DMX_value /255
6 | 0-255 | Y*255 | Y Coordinate Formular: Y = DMX_value /255
LIGHT 2 - MODE 22 | HSI+XY 8 Bit - 6 CH
DMX Channel 7 - 12, the value and function is same as LIGHT 1
LIGHT 3 - MODE 22 | HSI+XY 8 Bit - 6 CH
DMX Channel 13 - 18, the value and function is same as LIGHT 1
LIGHT 4 - MODE 22 | HSI+XY 8 Bit - 6 CH
DMX Channel 19 - 24, the value and function is same as LIGHT 1
LIGHT 5 - MODE 22 | HSI+XY 8 Bit - 6 CH
DMX Channel 25 - 30, the value and function is same as LIGHT 1
LIGHT 6 - MODE 22 | HSI+XY 8 Bit - 6 CH
DMX Channel 31 - 36, the value and function is same as LIGHT 1
LIGHT 7 - MODE 22 | HSI+XY 8 Bit - 6 CH
DMX Channel 37 - 42, the value and function is same as LIGHT 1
LIGHT 8 - MODE 22 | HSI+XY 8 Bit - 6 CH
DMX Channel 43 - 48, the value and function is same as LIGHT 1
LIGHT 9 - MODE 22 | HSI+XY 8 Bit - 6 CH
DMX Channel 49 - 54, the value and function is same as LIGHT 1
LIGHT 1 - MODE 23 | HSI+XY 16 Bit - 12 CH
DMX Channel | DMX Value | Range | Function
1 | 0-65535 | 0-100% | Dimmer Closed - Open Formular: per = DMX_value /655.35
2
3 | 0-65535 | 0-360 | Hue Closed - Open Formular: HUE = DMX_value *0.005493
4
5 | 0-65535 | 0-100% | Saturation Closed - Open Formular: per = DMX_value /655.35
6
7 | 0-65535 | 0-100% | Crossfade 0 full CCT, 65535 full RGBWW, smooth fade
8
9 | 0-65535 | X*65535 | X Coordinate Formular: X = DMX_value /65535
10
11 | 0-65535 | Y*65535 | Y Coordinate Formular: Y = DMX_value /65535
12
LIGHT 2 - MODE 23 | HSI+XY 16 Bit - 12 CH
DMX Channel 13 - 24, the value and function is same as LIGHT 1
LIGHT 3 - MODE 23 | HSI+XY 16 Bit - 12 CH
DMX Channel 25 - 36, the value and function is same as LIGHT 1
LIGHT 4 - MODE 23 | HSI+XY 16 Bit - 12 CH
DMX Channel 37 - 48, the value and function is same as LIGHT 1
LIGHT 5 - MODE 23 | HSI+XY 16 Bit - 12 CH
DMX Channel 49 - 60, the value and function is same as LIGHT 1
LIGHT 6 - MODE 23 | HSI+XY 16 Bit - 12 CH
DMX Channel 61 - 72, the value and function is same as LIGHT 1
LIGHT 7 - MODE 23 | HSI+XY 16 Bit - 12 CH
DMX Channel 73 - 84, the value and function is same as LIGHT 1
LIGHT 8 - MODE 23 | HSI+XY 16 Bit - 12 CH
DMX Channel 85 - 96, the value and function is same as LIGHT 1
LIGHT 9 - MODE 23 | HSI+XY 16 Bit - 12 CH
DMX Channel 97 - 108, the value and function is same as LIGHT 1
LIGHT 1 - MODE 24 | EFFECT - CCT Chase | 7 CH
DMX Channel | DMX Value | Range | Function
1 | 0-51 51-102 102-153 153-204 204-255 | 0-20% 20-40% 40-60% 60-80% 80-100% | Dimmer Closed - Open Formular: per = DMX_value *0.392
2 | 000-014 |  | CCT Chase
3 | 0-255 | 2700-10000K | CCT Start Formular: Color Temperature = 2700 + DMX_value *28.627
4 | 0-255 | 2700-10000K | CCT Stop Formular: Color Temperature = 2700 + DMX_value *28.627
5 | 0-20 | 0% | Green / Magenta
| 21-30 | Full Magenta(100%)
| 31-129 | Magenta(99%-1%)
| 130-140 | 0%
| 141-240 | Green(1%-99%)
| 241-255 | Green(100%)
6 | 10-19 20-29 30-39 40-49 50-59 60-69 70-79 80-89 90-99 | Loop time increase 60 seconds 120 seconds 180 seconds 240 seconds 300 seconds 360 seconds 420 seconds 480 seconds 540 seconds | Loop time (max 600 second)
7 | 0-50 50-100 100-150 150-200 200-255 | 0-50 seconds 50-100 seconds 100-150 seconds 150-200 seconds 200-255 seconds | Second/Loop
LIGHT 2 - MODE 24 | EFFECT - CCT Chase
DMX Channel 8 - 14, the value and function is same as LIGHT 1
LIGHT 3 - MODE 24 | EFFECT - CCT Chase
DMX Channel 15 - 21, the value and function is same as LIGHT 1
LIGHT 4 - MODE 24 | EFFECT - CCT Chase
DMX Channel 22 - 28, the value and function is same as LIGHT 1
LIGHT 5 - MODE 24 | EFFECT - CCT Chase
DMX Channel 29 - 35, the value and function is same as LIGHT 1
LIGHT 6 - MODE 24 | EFFECT - CCT Chase
DMX Channel 36 - 42, the value and function is same as LIGHT 1
LIGHT 7 - MODE 24 | EFFECT - CCT Chase
DMX Channel 43 - 49, the value and function is same as LIGHT 1
LIGHT 8 - MODE 24 | EFFECT - CCT Chase
DMX Channel 50 - 56, the value and function is same as LIGHT 1
LIGHT 9 - MODE 24 | EFFECT - CCT Chase
DMX Channel 57 - 63, the value and function is same as LIGHT 1
LIGHT 1 - MODE 24 | EFFECT - Color Chase | 7 CH
DMX Channel | DMX Value | Range | Function
1 | 0-255 | 0-100% | Dimmer Closed - Open Formular: per = DMX_value *0.392
2 | 015-026 |  | Color Chase
3 | 0-42 42-85 85-127 127-170 170-212 212-255 | 0o-60o 60o-120o 120o-180o 180o-240o 240o-300o 300o-360o | HUE Start Formular: HUE = DMX_value *1.4118
4 | 0-42 42-85 85-127 127-170 170-212 212-255 | 0o-60o 60o-120o 120o-180o 180o-240o 240o-300o 300o-360o | HUE Stop Formular: HUE = DMX_value *1.4118
5 | 0-255 | 0% | Saturation Closed - Open Formular: per = DMX_value *0.392
6 | 10-19 20-29 30-39 40-49 50-59 60-69 70-79 80-89 90-99 | Loop time increase 60 seconds 120 seconds 180 seconds 240 seconds 300 seconds 360 seconds 420 seconds 480 seconds 540 seconds | Loop time (max 600 second)
7 | 0-50 50-100 100-150 150-200 200-255 | 0-50 seconds 50-100 seconds 100-150 seconds 150-200 seconds 200-255 seconds | Second/Loop
LIGHT 2 - MODE 24 | EFFECT - Color Chase
DMX Channel 8 - 14, the value and function is same as LIGHT 1
LIGHT 3 - MODE 24 | EFFECT - Color Chase
DMX Channel 15 - 21, the value and function is same as LIGHT 1
LIGHT 4 - MODE 24 | EFFECT - Color Chase
DMX Channel 22 - 28, the value and function is same as LIGHT 1
LIGHT 5 - MODE 24 | EFFECT - Color Chase
DMX Channel 29 - 35, the value and function is same as LIGHT 1
LIGHT 6 - MODE 24 | EFFECT - Color Chase
DMX Channel 36 - 42, the value and function is same as LIGHT 1
LIGHT 7 - MODE 24 | EFFECT - Color Chase
DMX Channel 43 - 49, the value and function is same as LIGHT 1
LIGHT 8 - MODE 24 | EFFECT - Color Chase
DMX Channel 50 - 56, the value and function is same as LIGHT 1
LIGHT 9 - MODE 24 | EFFECT - Color Chase
DMX Channel 57 - 63, the value and function is same as LIGHT 1
LIGHT 1 - MODE 24 | EFFECT - Fireworks | 7 CH
DMX Channel | DMX Value | Range | Function
1 | 0-51 51-102 102-153 153-204 204-255 | 0-20% 20-40% 40-60% 60-80% 80-100% | Dimmer Closed - Open Formular: per = DMX_value *0.392
2 | 027-039 |  | Fireworks
3 | 0-255 | 0-360 | HUE Start Formular: HUE = DMX_value *1.4118
4 | 0-255 | 0-360 | HUE Stop Formular: HUE = DMX_value *1.4118
5 | 0-255 | 0-100% | Saturation Closed - Open Formular: per = DMX_value *0.392
6 | 0-255 | 0-60 | Explosion/min Formular: speed = dmx_value/4.25
7 | 0-255 | 5-95 | Duration Formular: duty = 5+DMX_value *0.353
LIGHT 2 - MODE 24 | EFFECT - Fireworks
DMX Channel 8 - 14, the value and function is same as LIGHT 1
LIGHT 3 - MODE 24 | EFFECT - Fireworks
DMX Channel 15 - 21, the value and function is same as LIGHT 1
LIGHT 4 - MODE 24 | EFFECT - Fireworks
DMX Channel 22 - 28, the value and function is same as LIGHT 1
LIGHT 5 - MODE 24 | EFFECT - Fireworks
DMX Channel 29 - 35, the value and function is same as LIGHT 1
LIGHT 6 - MODE 24 | EFFECT - Fireworks
DMX Channel 36 - 42, the value and function is same as LIGHT 1
LIGHT 7 - MODE 24 | EFFECT - Fireworks
DMX Channel 43 - 49, the value and function is same as LIGHT 1
LIGHT 8 - MODE 24 | EFFECT - Fireworks
DMX Channel 50 - 56, the value and function is same as LIGHT 1
LIGHT 9 - MODE 24 | EFFECT - Fireworks
DMX Channel 57 - 63, the value and function is same as LIGHT 1
LIGHT 1 - MODE 24 | EFFECT - Fire | 4 CH
DMX Channel | DMX Value | Range | Function
1 | 0-51 51-102 102-153 153-204 204-255 | 0-20% 20-40% 40-60% 60-80% 80-100% | Dimmer Closed - Open Formular: per = DMX_value *0.392
2 | 040-052 |  | Fire
3 | 0-255 | 0-100 | Wind Speed Formular: per = DMX_value *0.392
4 | 0-49 | 0-49 | Fire Type: Candle
| 50-99 | 50-99 | Fire Type: Campfire
| 100-149 | 100-149 | Fire Type: bonfire
LIGHT 2 - MODE 24 | EFFECT - Fire
DMX Channel 5 - 8, the value and function is same as LIGHT 1
LIGHT 3 - MODE 24 | EFFECT - Fire
DMX Channel 9 - 12, the value and function is same as LIGHT 1
LIGHT 4 - MODE 24 | EFFECT - Fire
DMX Channel 13 - 16, the value and function is same as LIGHT 1
LIGHT 5 - MODE 24 | EFFECT - Fire
DMX Channel 17 - 20, the value and function is same as LIGHT 1
LIGHT 6 - MODE 24 | EFFECT - Fire
DMX Channel 21 - 24, the value and function is same as LIGHT 1
LIGHT 7 - MODE 24 | EFFECT - Fire
DMX Channel 25 - 28, the value and function is same as LIGHT 1
LIGHT 8 - MODE 24 | EFFECT - Fire
DMX Channel 29 - 32, the value and function is same as LIGHT 1
LIGHT 9 - MODE 24 | EFFECT - Fire
DMX Channel 33 - 36, the value and function is same as LIGHT 1
LIGHT 1 - MODE 24 | EFFECT - Explosion | 5 CH
DMX Channel | DMX Value | Range | Function
1 | 0-51 51-102 102-153 153-204 204-255 | 0-20% 20-40% 40-60% 60-80% 80-100% | Dimmer Closed - Open Formular: per = DMX_value *0.392
2 | 053-065 |  | Explosion
3 | 0-255 | 0-60 | Explosion/min Formular: speed = DMX_value /4.25
4 | 0-255 | 5-95 | Duration Formular: duty = 5 + DMX_value *0.353
5 | 0-49 | 0-49 | Fire Type: Warm
| 50-99 | 50-99 | Fire Type: Cool
| 100-149 | 100-149 | Fire Type: Colors
LIGHT 2 - MODE 24 | EFFECT - Explosion
DMX Channel 6 - 10, the value and function is same as LIGHT 1
LIGHT 3 - MODE 24 | EFFECT - Explosion
DMX Channel 11 - 15, the value and function is same as LIGHT 1
LIGHT 4 - MODE 24 | EFFECT - Explosion
DMX Channel 15 - 20, the value and function is same as LIGHT 1
LIGHT 5 - MODE 24 | EFFECT - Explosion
DMX Channel 21 - 25, the value and function is same as LIGHT 1
LIGHT 6 - MODE 24 | EFFECT - Explosion
DMX Channel 26 - 30, the value and function is same as LIGHT 1
LIGHT 7 - MODE 24 | EFFECT - Explosion
DMX Channel 31 - 35, the value and function is same as LIGHT 1
LIGHT 8 - MODE 24 | EFFECT - Explosion
DMX Channel 36 - 40, the value and function is same as LIGHT 1
LIGHT 9 - MODE 24 | EFFECT - Explosion
DMX Channel 41 - 45, the value and function is same as LIGHT 1
LIGHT 1 - MODE 24 | EFFECT - Lightning | 5 CH
DMX Channel | DMX Value | Range | Function
1 | 0-51 51-102 102-153 153-204 204-255 | 0-20% 20-40% 40-60% 60-80% 80-100% | Dimmer Closed - Open Formular: per = DMX_value *0.392
2 | 50--59 |  | Lightning
3 | 0-255 | 2700-10000K | Color Temperature Closed - Open Formular: Color Temperature = 2700+DMX_value *28.627 Example: 17 --> 3200K 101--> 5600K 185--> 8000K 255--> 10000K
4 | 0-20 | 0% | Green / Magenta
| 21-30 | Full Magenta(100%)
| 31-129 | Magenta(99%-1%)
| 130-140 | 0%
| 141-240 | Green(1%-99%)
| 241-255 | Green(100%)
5 | 0-255 | 1-60 | Intervals (Second) Formular: time = DMX_value /4.25
LIGHT 2 - MODE 2 | EFFECT - Lightning
DMX Channel 6 - 10, the value and function is same as LIGHT 1
LIGHT 3 - MODE 2 | EFFECT - Lightning
DMX Channel 11 - 15, the value and function is same as LIGHT 1
LIGHT 4 - MODE 2 | EFFECT - Lightning
DMX Channel 15 - 20, the value and function is same as LIGHT 1
LIGHT 5 - MODE 2 | EFFECT - Lightning
DMX Channel 21 - 25, the value and function is same as LIGHT 1
LIGHT 6 - MODE 2 | EFFECT - Lightning
DMX Channel 26 - 30, the value and function is same as LIGHT 1
LIGHT 7 - MODE 2 | EFFECT - Lightning
DMX Channel 31 - 35, the value and function is same as LIGHT 1
LIGHT 8 - MODE 2 | EFFECT - Lightning
DMX Channel 36 - 40, the value and function is same as LIGHT 1
LIGHT 9 - MODE 2 | EFFECT - Lightning
DMX Channel 41 - 45, the value and function is same as LIGHT 1
LIGHT 1 - MODE 24 | EFFECT - Paparazzi | 6 CH
DMX Channel | DMX Value | Range | Function
1 | 0-51 51-102 102-153 153-204 204-255 | 0-20% 20-40% 40-60% 60-80% 80-100% | Dimmer Closed - Open Formular: per = DMX_value *0.392
2 | 078-090 |  | Paparazzi
3 | 0-255 | 2700-10000K | Color Temperature Closed - Open Formular: Color Temperature = 2700+ DMX_value*28.627 Example: 17 --> 3200K 101--> 5600K 185--> 8000K 255--> 10000K
4 | 0-20 | 0% | Green / Magenta
| 21-30 | Full Magenta(100%)
| 31-129 | Magenta(99%-1%)
| 130-140 | 0%
| 141-240 | Green(1%-99%)
| 241-255 | Green(100%)
5 | 0-255 | 0-25Hz | Frequency Formular: frequency = DMX_value /10.2
6 | 0-49 | 0-49 | Bulb Type: Slow
| 50-99 | 50-99 | Bulb Type: Medium
| 100-149 | 100-149 | Bulb Type: Fast
| 150-199 | 150-199 | Bulb Type: MODE rn
LIGHT 2 - MODE 2 | EFFECT - Paparazzi
DMX Channel 7 - 12, the value and function is same as LIGHT 1
LIGHT 3 - MODE 2 | EFFECT - Paparazzi
DMX Channel 13 - 18, the value and function is same as LIGHT 1
LIGHT 4 - MODE 2 | EFFECT - Paparazzi
DMX Channel 19 - 24, the value and function is same as LIGHT 1
LIGHT 5 - MODE 2 | EFFECT - Paparazzi
DMX Channel 25 - 30, the value and function is same as LIGHT 1
LIGHT 6 - MODE 2 | EFFECT - Paparazzi
DMX Channel 31 - 36, the value and function is same as LIGHT 1
LIGHT 7 - MODE 2 | EFFECT - Paparazzi
DMX Channel 37 - 42, the value and function is same as LIGHT 1
LIGHT 8 - MODE 2 | EFFECT - Paparazzi
DMX Channel 43 - 48, the value and function is same as LIGHT 1
LIGHT 9 - MODE 2 | EFFECT - Paparazzi
DMX Channel 49 - 54, the value and function is same as LIGHT 1
LIGHT 1 - MODE 24 | EFFECT - Pulse | 5 CH
DMX Channel | DMX Value | Range | Function
1 | 0-51 51-102 102-153 153-204 204-255 | 0-20% 20-40% 40-60% 60-80% 80-100% | Dimmer Closed - Open Formular: per = DMX_value *0.392
2 | 091-103 |  | Pulse
3 | 0-255 | 0-360 | HUE Formular: HUE = DMX_value *1.4118
4 | 0-255 | 0-100% | Saturation Closed - Open Formular: per = DMX_value *0.392
5 | 0-255 | 1-200 | Pulses/min Formular: frequency = 1+DMX_value / 1.281
LIGHT 2 - MODE 24 | EFFECT - Pulse
DMX Channel 6 - 10, the value and function is same as LIGHT 1
LIGHT 3 - MODE 24 | EFFECT - Pulse
DMX Channel 11 - 15, the value and function is same as LIGHT 1
LIGHT 4 - MODE 24 | EFFECT - Pulse
DMX Channel 15 - 20, the value and function is same as LIGHT 1
LIGHT 5 - MODE 24 | EFFECT - Pulse
DMX Channel 21 - 25, the value and function is same as LIGHT 1
LIGHT 6 - MODE 24 | EFFECT - Pulse
DMX Channel 26 - 30, the value and function is same as LIGHT 1
LIGHT 7 - MODE 24 | EFFECT - Pulse
DMX Channel 31 - 35, the value and function is same as LIGHT 1
LIGHT 8 - MODE 24 | EFFECT - Pulse
DMX Channel 36 - 40, the value and function is same as LIGHT 1
LIGHT 9 - MODE 24 | EFFECT - Pulse
DMX Channel 41 - 45, the value and function is same as LIGHT 1
LIGHT 1 - MODE 24 | EFFECT - Police | 6 CH
DMX Channel | DMX Value | Range | Function
1 | 0-51 51-102 102-153 153-204 204-255 | 0-20% 20-40% 40-60% 60-80% 80-100% | Dimmer Closed - Open Formular: per = DMX_value *0.392
2 | 104-116 |  | Police
3 | 0-9 | 0-9 | Colors: Red, Blue & White
| 10--19 | 10--19 | Colors: Red & Blue
| 20--29 | 20--29 | Colors: Red & White
| 30--39 | 30--39 | Colors: Blue & White
| 40--49 | 40--49 | Colors: Blue
| 50--59 | 50--59 | Colors: Red
| 60--69 | 60--69 | Colors: Amber
4 | 0-49 | 0-49 | Flash/cycle: 1
| 50-99 | 50-99 | Flash/cycle: 2
| 100-149 | 100-149 | Flash/cycle: 3
| 150-199 | 150-199 | Flash/cycle: 4
5 | 0-255 | 0-100 | Speed Formular: per = DMX_value *0.392
6 | 0-255 | 5-95 | Duration Formular: duty = 5+ DMX_value *0.353
LIGHT 2 - MODE 24 | EFFECT - Police
DMX Channel 7 - 12, the value and function is same as LIGHT 1
LIGHT 3 - MODE 24 | EFFECT - Police
DMX Channel 13 - 18, the value and function is same as LIGHT 1
LIGHT 4 - MODE 24 | EFFECT - Police
DMX Channel 19 - 24, the value and function is same as LIGHT 1
LIGHT 5 - MODE 24 | EFFECT - Police
DMX Channel 25 - 30, the value and function is same as LIGHT 1
LIGHT 6 - MODE 24 | EFFECT - Police
DMX Channel 31 - 36, the value and function is same as LIGHT 1
LIGHT 7 - MODE 24 | EFFECT - Police
DMX Channel 37 - 42, the value and function is same as LIGHT 1
LIGHT 8 - MODE 24 | EFFECT - Police
DMX Channel 43 - 48, the value and function is same as LIGHT 1
LIGHT 9 - MODE 24 | EFFECT - Police
DMX Channel 49 - 54, the value and function is same as LIGHT 1
LIGHT 1 - MODE 24 | EFFECT - Strobe Color | 6 CH
DMX Channel | DMX Value | Range | Function
1 | 0-51 51-102 102-153 153-204 204-255 | 0-20% 20-40% 40-60% 60-80% 80-100% | Dimmer Closed - Open Formular: per = DMX_value *0.392
2 | 117-128 |  | Strobe Color
3 | 0-255 | 0-360 | HUE Formular: HUE = DMX_value *1.4118
4 | 0-255 | 0-100 | Saturation Closed - Open Formular: per = DMX_value *0.392
5 | 0-255 | 0-25Hz | Frequency Formular: Frequency = DMX_value /10.2
6 | 0-255 | 5-95 | Duration Formular: duty = 5+ DMX_value *0.353
LIGHT 2 - MODE 24 | EFFECT - Strobe Color
DMX Channel 7 - 12, the value and function is same as LIGHT 1
LIGHT 3 - MODE 24 | EFFECT - Strobe Color
DMX Channel 13 - 18, the value and function is same as LIGHT 1
LIGHT 4 - MODE 24 | EFFECT - Strobe Color
DMX Channel 19 - 24, the value and function is same as LIGHT 1
LIGHT 5 - MODE 24 | EFFECT - Strobe Color
DMX Channel 25 - 30, the value and function is same as LIGHT 1
LIGHT 6 - MODE 24 | EFFECT - Strobe Color
DMX Channel 31 - 36, the value and function is same as LIGHT 1
LIGHT 7 - MODE 24 | EFFECT - Strobe Color
DMX Channel 37 - 42, the value and function is same as LIGHT 1
LIGHT 8 - MODE 24 | EFFECT - Strobe Color
DMX Channel 43 - 48, the value and function is same as LIGHT 1
LIGHT 9 - MODE 24 | EFFECT - Strobe Color
DMX Channel 49 - 54, the value and function is same as LIGHT 1
LIGHT 1 - MODE 24 | EFFECT - Strobe CCT | 6 CH
DMX Channel | DMX Value | Range | Function
1 | 0-51 51-102 102-153 153-204 204-255 | 0-20% 20-40% 40-60% 60-80% 80-100% | Dimmer Closed - Open Formular: per = DMX_value *0.392
2 | 129-141 |  | Strobe CCT
3 | 0-255 | 2700-10000K | Color Temperature Closed - Open Formular: Color Temperature = 2700+DMX_value *28.627 Example: 17 --> 3200K 101--> 5600K 185--> 8000K 255--> 10000K
4 | 0-20 | 0% | Green / Magenta
| 21-30 | Full Magenta(100%)
| 31-129 | Magenta(99%-1%)
| 130-140 | 0%
| 141-240 | Green(1%-99%)
| 241-255 | Green(100%)
5 | 0-255 | 0-25Hz | Frequency Formular: frequency = DMX_value /10.2
6 | 0-255 | 5-95 | Duration Formular: duty = 5+ DMX_value *0.353
LIGHT 2 - MODE 24 | EFFECT - Strobe CCT
DMX Channel 7 - 12, the value and function is same as LIGHT 1
LIGHT 3 - MODE 24 | EFFECT - Strobe CCT
DMX Channel 13 - 18, the value and function is same as LIGHT 1
LIGHT 4 - MODE 24 | EFFECT - Strobe CCT
DMX Channel 19 - 24, the value and function is same as LIGHT 1
LIGHT 5 - MODE 24 | EFFECT - Strobe CCT
DMX Channel 25 - 30, the value and function is same as LIGHT 1
LIGHT 6 - MODE 24 | EFFECT - Strobe CCT
DMX Channel 31 - 36, the value and function is same as LIGHT 1
LIGHT 7 - MODE 24 | EFFECT - Strobe CCT
DMX Channel 37 - 42, the value and function is same as LIGHT 1
LIGHT 8 - MODE 24 | EFFECT - Strobe CCT
DMX Channel 43 - 48, the value and function is same as LIGHT 1
LIGHT 9 - MODE 24 | EFFECT - Strobe CCT
DMX Channel 49 - 54, the value and function is same as LIGHT 1
LIGHT 1 - MODE 25 | Macro - 2 CH
DMX Channel | DMX Value | Range | Function
1 | 0-51 51-102 102-153 153-204 204-255 | 0-20% 20-40% 40-60% 60-80% 80-100% | Dimmer Closed - Open Formular: per = DMX_value *0.392
2 | 0-46 | 0-46 | Pls check: Appendix I Macro
LIGHT 2 - MODE 25 | Macro - 2 CH
DMX Channel 3 - 4, the value and function is same as LIGHT 1
LIGHT 3 - MODE 25 | Macro - 2 CH
DMX Channel 5 - 6, the value and function is same as LIGHT 1
LIGHT 4 - MODE 25 | Macro - 2 CH
DMX Channel 7 - 8, the value and function is same as LIGHT 1
LIGHT 5 - MODE 25 | Macro - 2 CH
DMX Channel 9 - 10, the value and function is same as LIGHT 1
LIGHT 6 - MODE 25 | Macro - 2 CH
DMX Channel 11 - 12, the value and function is same as LIGHT 1
LIGHT 7 - MODE 25 | Macro - 2 CH
DMX Channel 13 - 14, the value and function is same as LIGHT 1
LIGHT 8 - MODE 25 | Macro - 2 CH
DMX Channel 15 - 16, the value and function is same as LIGHT 1
LIGHT 9 - MODE 25 | Macro - 2 CH
DMX Channel 17 - 18, the value and function is same as LIGHT 1
1
2
3
4
5
6
7
8
9
INDIVIDUAL MODE
1
2
3
RANK MODE

## Luxed P4
DMX Protocol Map
Suit for Luxed-P4, Luxed Pro-P4
Appendix I | Macro
Appendix II | GEL Filter
WALL MODE
MODE 1 | CCT 8 Bit - 3 CH
DMX Channel | DMX Value | Range | Function
1 | 0-51 51-102 102-153 153-204 204-255 | 0-20% 20-40% 40-60% 60-80% 80-100% | Dimmer Closed - Open Formular: per = DMX_value *0.392
2 | 0-255 | 2700-10000K | Color Temperature Closed - Open Formular: Color Temperature = 2700+DMX_value *28.627 Example: 17 --> 3200K 101--> 5600K 185--> 8000K 255--> 10000K
3 | 0-20 | 0 | Green / Magenta
| 21-30 | Full Magenta(100%)
| 30-130 | Magenta(99%-1%)
| 130-140 | 0%
| 141-240 | Green(1%-99%)
| 241-255 | Green(100%)
MODE 2 | CCT 16 Bit - 6 CH
DMX Channel | DMX Value | Range | Function
1 | 0-65535 | 0-100% | Dimmer Closed - Open Formular: per = DMX_value /655.35
2
3 | 0-65535 | 2700-10000K | Color Temperature Closed - Open Formular: Color Temperature = 2700+ DMX_value*0.11139
4
5 | 0-5000 | 0% | Green / Magenta
| 5001-10000 | Full Magenta(100%)
| 10001-29999 | Magenta(99%-1%)
6 | 30000-40000 | 0%
| 40001-59999 | Green(1%-99%)
| 60000-65535 | Green(100%)
MODE 3 | HSI 8 Bit - 3 CH
DMX Channel | DMX Value | Range | Function
1 | 0-51 51-102 102-153 153-204 204-255 | 0-20% 20-40% 40-60% 60-80% 80-100% | Dimmer Closed - Open Formular: per = DMX_value *0.392
2 | 0-255 | 0-360 | Hue Closed - Open Formular: HUE = DMX_value *1.4118
3 | 0-255 | 0-100% | Saturation Closed - Open Formular: per = DMX_value *0.392
MODE 4 | HSI 16 Bit - 6 CH
DMX Channel | DMX Value | Range | Function
1 | 0-65535 | 0-100% | Dimmer Closed - Open Formular: per = DMX_value /655.35
2
3 | 0-65535 | 0-360 | Hue Closed - Open Formular: HUE = DMX_value *0.005493
4
5 | 0-65535 | 0-100% | Saturation Closed - Open Formular: per = DMX_value /655.35
6
MODE 5 | XY 8 Bit - 3 CH
DMX Channel | DMX Value | Range | Function
1 | 0-51 51-102 102-153 153-204 204-255 | 0-20% 20-40% 40-60% 60-80% 80-100% | Dimmer Closed - Open Formular: per = DMX_value *0.392
2 | 0-255 | X*255 | X Coordinate Formular: X = DMX_value /255
3 | 0-255 | Y*255 | Y Coordinate Formular: Y = DMX_value /255
MODE 6 | XY 16 Bit - 6 CH
DMX Channel | DMX Value | Range | Function
1 | 0-65535 | 0-100% | Dimmer Closed – Open Formular: per = DMX_value /655.35
2
3 | 0-65535 | X*65535 | X Coordinate Formular: X = DMX_value /65535
4
5 | 0-65535 | Y*65535 | Y Coordinate Formular: Y = DMX_value /65535
6
MODE 7 | RGBWW 8 Bit - 6 CH
DMX Channel | DMX Value | Range | Function
1 | 0-51 51-102 102-153 153-204 204-255 | 0-20% 20-40% 40-60% 60-80% 80-100% | Dimmer Closed - Open Formular: per = DMX_value *0.392
2 | 0-255 | 0-100% | Red Formular: per = DMX_value *0.392
3 | 0-255 | 0-100% | Green Formular: per = DMX_value *0.392
4 | 0-255 | 0-100% | Blue Formular: per = DMX_value *0.392
5 | 0-255 | 0-100% | Warm White Formular: per = DMX_value *0.392
6 | 0-255 | 0-100% | Cool White Formular: per = DMX_value *0.392
MODE 8 | RGBWW 16 Bit - 12 CH
DMX Channel | DMX Value | Range | Function
1 | 0-65535 | 0-100% | Dimmer Closed - Open Formular: per = DMX_value /655.35
2
3 | 0-65535 | 0-100% | Red Formular: per = DMX_value /655.35
4
5 | 0-65535 | 0-100% | Green Formular: per = DMX_value /655.35
6
7 | 0-65535 | 0-100% | Blue Formular: per = DMX_value /655.35
8
9 | 0-65535 | 0-100% | Warm White Formular: per = DMX_value /655.35
10
11 | 0-65535 | 0-100% | Cool White Formular: per = DMX_value /655.35
12
MODE 9 | GEL 8 Bit - 4 CH
DMX Channel | DMX Value | Range | Function
1 | 0-51 51-102 102-153 153-204 204-255 | 0-20% 20-40% 40-60% 60-80% 80-100% | Dimmer Closed - Open Formular: per = DMX_value *0.392
2 | 0-127 | 3200K | 3200K
| 128-255 | 5600K | 5600K
3 | 0-127 | Group I | Select Group I
| 128-255 | Group II | Select Group II
4 | 0-121 | 1-122 | GEL Filter Number in Group I
| 0-190 | 123-313 | GEL Filter Number in Group II
MODE 10 | CCT+RGBWW 8 Bit - 9 CH
DMX Channel | DMX Value | Range | Function
1 | 0-51 51-102 102-153 153-204 204-255 | 0-20% 20-40% 40-60% 60-80% 80-100% | Dimmer Closed - Open Formular: per = DMX_value *0.392
2 | 0-255 | 2700-10000K | Color Temperature Closed - Open Formular: Color Temperature = 2700+DMX_value *28.627 Example: 17 --> 3200K 101--> 5600K 185--> 8000K 255--> 10000K
3 | 0-20 | 0% | Green / Magenta
| 21-30 | Full Magenta(100%)
| 31-129 | Magenta(99%-1%)
| 130-140 | 0%
| 141-240 | Green(1%-99%)
| 241-255 | Green(100%)
4 | 0-255 | 0-100% | Crossfade 0 full CCT, 255 full RGBWW, smooth fade
5 | 0-255 | 0-100% | Red Formular: per = DMX_value *0.392
6 | 0-255 | 0-100% | Green Formular: per = DMX_value *0.392
7 | 0-255 | 0-100% | Blue Formular: per = DMX_value *0.392
8 | 0-255 | 0-100% | Warm White Formular: per = DMX_value *0.392
9 | 0-255 | 0-100% | Cool White Formular: per = DMX_value *0.392
MODE 11 | CCT+RGBWW 16 Bit - 18 CH
DMX Channel | DMX Value | Range | Function
1 | 0-65535 | 0-100% | Dimmer Closed - Open Formular: per = DMX_value /655.35
2
3 | 0-65535 | 2700-10000K | Color Temperature Closed - Open Formular: Color Temperature = 2700+ DMX_value*0.11139
4
5 | 0-5000 | 0% | Green / Magenta
| 5001-10000 | Full Magenta(100%)
| 10001-29999 | Magenta(99%-1%)
6 | 30000-40000 | 0%
| 40001-59999 | Green(1%-99%)
| 60000-65535 | Green(100%)
7 | 0-65535 | 0-100% | Crossfade 0 full CCT, 65535 full RGBWW, smooth fade
8
9 | 0-65535 | 0-100% | Red Formular: per = DMX_value /655.35
10
11 | 0-65535 | 0-100% | Green Formular: per = DMX_value /655.35
12
13 | 0-65535 | 0-100% | Blue Formular: per = DMX_value /655.35
14
15 | 0-65535 | 0-100% | Warm White Formular: per = DMX_value /655.35
16
17 | 0-65535 | 0-100% | Cool White Formular: per = DMX_value /655.35
18
MODE 12 | CCT+HSI 8 Bit - 6 CH
DMX Channel | DMX Value | Range | Function
1 | 0-51 51-102 102-153 153-204 204-255 | 0-20% 20-40% 40-60% 60-80% 80-100% | Dimmer Closed - Open Formular: per = DMX_value *0.392
2 | 0-255 | 2700-10000K | Color Temperature Closed - Open Formular: Color Temperature = 2700+DMX_value *28.627 Example: 17 --> 3200K 101--> 5600K 185--> 8000K 255--> 10000K
3 | 0-20 | 0% | Green / Magenta
| 21-30 | Full Magenta(100%)
| 31-129 | Magenta(99%-1%)
| 130-140 | 0%
| 141-240 | Green(1%-99%)
| 241-255 | Green(100%)
4 | 0-255 | 0-100% | Crossfade 0 full CCT, 255 full RGBWW, smooth fade
5 | 0-255 | 0-360 | HUE Formular: HUE = DMX_value *1.4118
6 | 0-255 | 0-100% | Saturation Closed - Open Formular: per = DMX_value *0.392
MODE 13 | CCT+HSI 16 Bit - 12 CH
DMX Channel | DMX Value | Range | Function
1 | 0-65535 | 0-100% | Dimmer Closed – Open Formular: per = DMX_value /655.35
2
3 | 0-65535 | 2700-10000K | Color Temperature Closed - Open Formular: Color Temperature = 2700+ DMX_value*0.11139
4
5 | 0-5000 | 0% | Green / Magenta
| 5001-10000 | Full Magenta(100%)
| 10001-29999 | Magenta(99%-1%)
6 | 30000-40000 | 0%
| 40001-59999 | Green(1%-99%)
| 60000-65535 | Green(100%)
7 | 0-65535 | 0-100% | Crossfade 0 full CCT, 65535 full RGBWW, smooth fade
8
9 | 0-65535 | 0-360 | HUE Formular: HUE = DMX_value *0.005493
10
11 | 0-65535 | 0-100% | Saturation Closed - Open Formular: per = DMX_value /655.35
12
MODE 14 | CCT+XY 8 Bit - 6 CH
DMX Channel | DMX Value | Range | Function
1 | 0-51 51-102 102-153 153-204 204-255 | 0-20% 20-40% 40-60% 60-80% 80-100% | Dimmer Closed - Open Formular: per = DMX_value *0.392
2 | 0-255 | 2700-10000K | Color Temperature Closed - Open Formular: Color Temperature = 2700+DMX_value *28.627 Example: 17 --> 3200K 101--> 5600K 185--> 8000K 255--> 10000K
3 | 0-20 | 0% | Green / Magenta
| 21-30 | Full Magenta(100%)
| 31-129 | Magenta(99%-1%)
| 130-140 | 0%
| 141-240 | Green(1%-99%)
| 241-255 | Green(100%)
4 | 0-255 | 0-100% | Crossfade 0 full CCT, 255 full RGBWW, smooth fade
5 | 0-255 | X*255 | X Coordinate Formular: X = DMX_value /255
6 | 0-255 | Y*255 | Y Coordinate Formular: Y = DMX_value /255
MODE 15 | CCT+XY 16 Bit - 12 CH
DMX Channel | DMX Value | Range | Function
1 | 0-65535 | 0-100% | Dimmer Closed - Open Formular: per = DMX_value /655.35
2
3 | 0-65535 | 2700-10000K | Color Temperature Closed - Open Formular: Color Temperature = 2700+ DMX_value*0.11139
4
5 | 0-5000 | 0-100% | Green / Magenta
| 5001-10000 | 0-100%
| 10001-29999 | 0-100%
6 | 30000-40000 | 0%
| 40001-59999 | 0-100%
| 60000-65535 | 0-100%
7 | 0-65535 | 0-100% | Crossfade 0 full CCT, 65535 full RGBWW, smooth fade
8
9 | 0-65535 | X*65535 | X Coordinate Formular: X = DMX_value /65535
10
11 | 0-65535 | Y*65535 | Y Coordinate Formular: Y = DMX_value /65535
12
MODE 16 | CCT+GEL 8 Bit - 7 CH
DMX Channel | DMX Value | Range | Function
1 | 0-51 51-102 102-153 153-204 204-255 | 0-20% 20-40% 40-60% 60-80% 80-100% | Dimmer Closed - Open Formular: per = DMX_value *0.392
2 | 0-255 | 2700-10000K | Color Temperature Closed - Open Formular: Color Temperature = 2700+DMX_value *28.627 Example: 17 --> 3200K 101--> 5600K 185--> 8000K 255--> 10000K
3 | 0-20 | 0% | Green / Magenta
| 21-30 | Full Magenta(100%)
| 31-129 | Magenta(99%-1%)
| 130-140 | 0%
| 141-240 | Green(1%-99%)
| 241-255 | Green(100%)
4 | 0-255 | 0-100% | Crossfade 0 full CCT, 255 full RGBWW, smooth fade
5 | 0-127 | 3200K | 3200K
| 128-255 | 5600K | 5600K
6 | 0-127 | Group I | Select Group I
| 128-255 | Group II | Select Group II
7 | 0-121 | 1-122 | GEL Filter Number in Group I
| 0-190 | 123-313 | GEL Filter Number in Group II
MODE 17 | CCT+GEL 16 Bit - 11 CH
DMX Channel | DMX Value | Range | Function
1 | 0-65535 | 0-100% | Dimmer Closed - Open Formular: per = DMX_value /655.35
2
3 | 0-65535 | 2700-10000K | Color Temperature Closed - Open Formular: Color Temperature = 2700+ DMX_value*0.11139
4
5 | 0-5000 | 0% | Green / Magenta
| 5001-10000 | Full Magenta(100%)
| 10001-29999 | Magenta(99%-1%)
6 | 30000-40000 | 0%
| 40001-59999 | Green(1%-99%)
| 60000-65535 | Green(100%)
7 | 0-65535 | 0-100% | Crossfade 0 full CCT, 65535 full RGBWW, smooth fade
8
9 | 0-127 | 3200K | 3200K
| 128-255 | 5600K | 5600K
10 | 0-127 | Group I | Select Group I
| 128-255 | Group II | Select Group II
11 | 0-121 | 1-122 | GEL Filter Number in Group I
| 0-190 | 123-313 | GEL Filter Number in Group II
MODE 18 | RGBWW+HSI 8 Bit - 9 CH
DMX Channel | DMX Value | Range | Function
1 | 0-51 51-102 102-153 153-204 204-255 | 0-20% 20-40% 40-60% 60-80% 80-100% | Dimmer Closed - Open Formular: per = DMX_value *0.392
2 | 0-255 | 0-100% | Red Formular: per = DMX_value *0.392
3 | 0-255 | 0-100% | Green Formular: per = DMX_value *0.392
4 | 0-255 | 0-100% | Blue Formular: per = DMX_value *0.392
5 | 0-255 | 0-100% | Warm White Formular: per = DMX_value *0.392
6 | 0-255 | 0-100% | Cool White Formular: per = DMX_value *0.392
7 | 0-255 | 0-100% | Crossfade 0 full CCT, 255 full RGBWW, smooth fade
8 | 0-255 | 0-360 | HUE Formular: HUE = DMX_value *1.4118
9 | 0-255 | 0-100% | Saturation Closed - Open Formular: per = DMX_value *0.392
MODE 19 | RGBWW+HSI 16 Bit - 18 CH
DMX Channel | DMX Value | Range | Function
1 | 0-65535 | 0-100% | Dimmer Closed - Open Formular: per = DMX_value /655.35
2
3 | 0-65535 | 0-100% | Red Formular: per = DMX_value /655.35
4
5 | 0-65535 | 0-100% | Green Formular: per = DMX_value /655.35
6
7 | 0-65535 | 0-100% | Blue Formular: per = DMX_value /655.35
8
9 | 0-65535 | 0-100% | Warm White Formular: per = DMX_value /655.35
10
11 | 0-65535 | 0-100% | Cool White Formular: per = DMX_value /655.35
12 |  |  | Cool White RGB 16bit
13 | 0-65535 | 0-100% | Crossfade 0 full CCT, 65535 full RGBWW, smooth fade
14
15 | 0-65535 | 0-360 | Hue Formular: per = DMX_value *0.005493
16
17 | 0-65535 | 0-100% | Saturation Closed - Open Formular: per = DMX_value /655.35
18
MODE 20 | RGBWW+XY 8 Bit - 9 CH
DMX Channel | DMX Value | Range | Function
1 | 0-51 51-102 102-153 153-204 204-255 | 0-20% 20-40% 40-60% 60-80% 80-100% | Dimmer Closed - Open Formular: per = DMX_value *0.392
2 | 0-255 | 0-100% | Red Formular: per = DMX_value *0.392
3 | 0-255 | 0-100% | Green Formular: per = DMX_value *0.392
4 | 0-255 | 0-100% | Blue Formular: per = DMX_value *0.392
5 | 0-255 | 0-100% | Warm White Formular: per = DMX_value *0.392
6 | 0-255 | 0-100% | Cool White Formular: per = DMX_value *0.392
7 | 0-255 | 0-100% | Crossfade 0 full CCT, 255 full RGBWW, smooth fade
8 | 0-255 | X*255 | X Coordinate Formular: X = DMX_value /255
9 | 0-255 | Y*255 | Y Coordinate Formular: Y = DMX_value /255
MODE 21 | RGBWW+XY 16 Bit - 18 CH
DMX Channel | DMX Value | Range | Function
1 | 0-65535 | 0-100% | Dimmer Closed - Open Formular: per = DMX_value /655.35
2
3 | 0-65535 | 0-100% | Red Formular: per = DMX_value /655.35
4
5 | 0-65535 | 0-100% | Green Formular: per = DMX_value /655.35
6
7 | 0-65535 | 0-100% | Blue Formular: per = DMX_value /655.35
8
9 | 0-65535 | 0-100% | Warm Formular: per = DMX_value /655.35
10
11 | 0-65535 | 0-100% | Cool White Formular: per = DMX_value /655.35
12
13 | 0-65535 | 0-100% | Crossfade 0 full CCT, 65535 full RGBWW, smooth fade
14
15 | 0-65535 | X*65535 | X Coordinate Formular: X = DMX_value /65535
16
17 | 0-65535 | Y*65535 | Y Coordinate Formular: Y = DMX_value /655.35
18
MODE 22 | HSI+XY 8 Bit - 6 CH
DMX Channel | DMX Value | Range | Function
1 | 0-51 51-102 102-153 153-204 204-255 | 0-20% 20-40% 40-60% 60-80% 80-100% | Dimmer Closed - Open Formular: per = DMX_value *0.392
2 | 0-255 | 0-360 | Hue Closed - Open Formular: HUE = DMX_value *1.4118
3 | 0-255 | 0-100% | Saturation Closed - Open Formular: per = DMX_value *0.392
4 | 0-255 | 0-100% | Crossfade 0 full CCT, 255 full RGBWW, smooth fade
5 | 0-255 | X*255 | X Coordinate Formular: X = DMX_value /255
6 | 0-255 | Y*255 | Y Coordinate Formular: Y = DMX_value /255
MODE 23 | HSI+XY 16 Bit - 12 CH
DMX Channel | DMX Value | Range | Function
1 | 0-65535 | 0-100% | Dimmer Closed - Open Formular: per = DMX_value /655.35
2
3 | 0-65535 | 0-360 | Hue Closed - Open Formular: HUE = DMX_value *0.005493
4
5 | 0-65535 | 0-100% | Saturation Closed - Open Formular: per = DMX_value /655.35
6
7 | 0-65535 | 0-100% | Crossfade 0 full CCT, 65535 full RGBWW, smooth fade
8
9 | 0-65535 | X*65535 | X Coordinate Formular: X = DMX_value /65535
10
11 | 0-65535 | Y*65535 | Y Coordinate Formular: Y = DMX_value /65535
12
MODE 24 | EFFECT - CCT Chase | 7 CH
DMX Channel | DMX Value | Range | Function
1 | 0-51 51-102 102-153 153-204 204-255 | 0-20% 20-40% 40-60% 60-80% 80-100% | Dimmer Closed - Open Formular: per = DMX_value *0.392
2 | 000-014 |  | CCT Chase
3 | 0-255 | 2700-10000K | CCT Start Formular: Color Temperature = 2700 + DMX_value *28.627
4 | 0-255 | 2700-10000K | CCT Stop Formular: Color Temperature = 2700 + DMX_value *28.627
5 | 0-20 | 0% | Green / Magenta
| 21-30 | Full Magenta(100%)
| 31-129 | Magenta(99%-1%)
| 130-140 | 0%
| 141-240 | Green(1%-99%)
| 241-255 | Green(100%)
6 | 10-19 20-29 30-39 40-49 50-59 60-69 70-79 80-89 90-99 | Loop time increase 60 seconds 120 seconds 180 seconds 240 seconds 300 seconds 360 seconds 420 seconds 480 seconds 540 seconds | Loop time (max 600 second)
7 | 0-50 50-100 100-150 150-200 200-255 | 0-50 seconds 50-100 seconds 100-150 seconds 150-200 seconds 200-255 seconds | Second/Loop
MODE 24 | EFFECT - Color Chase | 7 CH
DMX Channel | DMX Value | Range | Function
1 | 0-255 | 0-100% | Dimmer Closed - Open Formular: per = DMX_value *0.392
2 | 015-026 |  | Color Chase
3 | 0-42 42-85 85-127 127-170 170-212 212-255 | 0o-60o 60o-120o 120o-180o 180o-240o 240o-300o 300o-360o | HUE Start Formular: HUE = DMX_value *1.4118
4 | 0-42 42-85 85-127 127-170 170-212 212-255 | 0o-60o 60o-120o 120o-180o 180o-240o 240o-300o 300o-360o | HUE Stop Formular: HUE = DMX_value *1.4118
5 | 0-255 | 0% | Saturation Closed - Open Formular: per = DMX_value *0.392
6 | 10-19 20-29 30-39 40-49 50-59 60-69 70-79 80-89 90-99 | Loop time increase 60 seconds 120 seconds 180 seconds 240 seconds 300 seconds 360 seconds 420 seconds 480 seconds 540 seconds | Loop time (max 600 second)
7 | 0-50 50-100 100-150 150-200 200-255 | 0-50 seconds 50-100 seconds 100-150 seconds 150-200 seconds 200-255 seconds | Second/Loop
MODE 24 | EFFECT - Fireworks | 7 CH
DMX Channel | DMX Value | Range | Function
1 | 0-51 51-102 102-153 153-204 204-255 | 0-20% 20-40% 40-60% 60-80% 80-100% | Dimmer Closed - Open Formular: per = DMX_value *0.392
2 | 027-039 |  | Fireworks
3 | 0-255 | 0-360 | HUE Start Formular: HUE = DMX_value *1.4118
4 | 0-255 | 0-360 | HUE Stop Formular: HUE = DMX_value *1.4118
5 | 0-255 | 0-100% | Saturation Closed - Open Formular: per = DMX_value *0.392
6 | 0-255 | 0-60 | Explosion/min Formular: speed = dmx_value/4.25
7 | 0-255 | 5-95 | Duration Formular: duty = 5+DMX_value *0.353
MODE 24 | EFFECT - Fire | 4 CH
DMX Channel | DMX Value | Range | Function
1 | 0-51 51-102 102-153 153-204 204-255 | 0-20% 20-40% 40-60% 60-80% 80-100% | Dimmer Closed - Open Formular: per = DMX_value *0.392
2 | 040-052 |  | Fire
3 | 0-255 | 0-100 | Wind Speed Formular: per = DMX_value *0.392
4 | 0-49 | 0-49 | Fire Type: Candle
| 50-99 | 50-99 | Fire Type: Campfire
| 100-149 | 100-149 | Fire Type: bonfire
MODE 24 | EFFECT - Explosion | 5 CH
DMX Channel | DMX Value | Range | Function
1 | 0-51 51-102 102-153 153-204 204-255 | 0-20% 20-40% 40-60% 60-80% 80-100% | Dimmer Closed - Open Formular: per = DMX_value *0.392
2 | 053-065 |  | Explosion
3 | 0-255 | 0-60 | Explosion/min Formular: speed = DMX_value /4.25
4 | 0-255 | 5-95 | Duration Formular: duty = 5 + DMX_value *0.353
5 | 0-49 | 0-49 | Fire Type: Warm
| 50-99 | 50-99 | Fire Type: Cool
| 100-149 | 100-149 | Fire Type: Colors
MODE 24 | EFFECT - Lightning | 5 CH
DMX Channel | DMX Value | Range | Function
1 | 0-51 51-102 102-153 153-204 204-255 | 0-20% 20-40% 40-60% 60-80% 80-100% | Dimmer Closed - Open Formular: per = DMX_value *0.392
2 | 066-077 |  | Lightning
3 | 0-255 | 2700-10000K | Color Temperature Closed - Open Formular: Color Temperature = 2700+DMX_value *28.627 Example: 17 --> 3200K 101--> 5600K 185--> 8000K 255--> 10000K
4 | 0-20 | 0% | Green / Magenta
| 21-30 | Full Magenta(100%)
| 31-129 | Magenta(99%-1%)
| 130-140 | 0%
| 141-240 | Green(1%-99%)
| 241-255 | Green(100%)
5 | 0-255 | 1-60 | Intervals (Second) Formular: time = DMX_value /4.25
MODE 24 | EFFECT - Paparazzi | 6 CH
DMX Channel | DMX Value | Range | Function
1 | 0-51 51-102 102-153 153-204 204-255 | 0-20% 20-40% 40-60% 60-80% 80-100% | Dimmer Closed - Open Formular: per = DMX_value *0.392
2 | 078-090 |  | Paparazzi
3 | 0-255 | 2700-10000K | Color Temperature Closed - Open Formular: Color Temperature = 2700+ DMX_value*28.627 Example: 17 --> 3200K 101--> 5600K 185--> 8000K 255--> 10000K
4 | 0-20 | 0% | Green / Magenta
| 21-30 | Full Magenta(100%)
| 31-129 | Magenta(99%-1%)
| 130-140 | 0%
| 141-240 | Green(1%-99%)
| 241-255 | Green(100%)
5 | 0-255 | 0-25Hz | Frequency Formular: frequency = DMX_value /10.2
6 | 0-49 | 0-49 | Bulb Type: Slow
| 50-99 | 50-99 | Bulb Type: Medium
| 100-149 | 100-149 | Bulb Type: Fast
| 150-199 | 150-199 | Bulb Type: Modern
MODE 24 | EFFECT - Pulse | 5 CH
DMX Channel | DMX Value | Range | Function
1 | 0-51 51-102 102-153 153-204 204-255 | 0-20% 20-40% 40-60% 60-80% 80-100% | Dimmer Closed - Open Formular: per = DMX_value *0.392
2 | 091-103 |  | Pulse
3 | 0-255 | 0-360 | HUE Formular: HUE = DMX_value *1.4118
4 | 0-255 | 0-100% | Saturation Closed - Open Formular: per = DMX_value *0.392
5 | 0-255 | 1-200 | Pulses/min Formular: frequency = 1+DMX_value / 1.281
MODE 24 | EFFECT - Police | 6 CH
DMX Channel | DMX Value | Range | Function
1 | 0-51 51-102 102-153 153-204 204-255 | 0-20% 20-40% 40-60% 60-80% 80-100% | Dimmer Closed - Open Formular: per = DMX_value *0.392
2 | 104-116 |  | Police
3 | 0-9 | 0-9 | Colors: Red, Blue & White
| 10--19 | 10--19 | Colors: Red & Blue
| 20--29 | 20--29 | Colors: Red & White
| 30--39 | 30--39 | Colors: Blue & White
| 40--49 | 40--49 | Colors: Blue
| 50--59 | 50--59 | Colors: Red
| 60--69 | 60--69 | Colors: Amber
4 | 0-49 | 0-49 | Flash/cycle: 1
| 50-99 | 50-99 | Flash/cycle: 2
| 100-149 | 100-149 | Flash/cycle: 3
| 150-199 | 150-199 | Flash/cycle: 4
5 | 0-255 | 0-100 | Speed Formular: per = DMX_value *0.392
6 | 0-255 | 5-95 | Duration Formular: duty = 5+ DMX_value *0.353
MODE 24 | EFFECT - Strobe Color | 6 CH
DMX Channel | DMX Value | Range | Function
1 | 0-51 51-102 102-153 153-204 204-255 | 0-20% 20-40% 40-60% 60-80% 80-100% | Dimmer Closed - Open Formular: per = DMX_value *0.392
2 | 117-128 |  | Strobe Color
3 | 0-255 | 0-360 | HUE Formular: HUE = DMX_value *1.4118
4 | 0-255 | 0-100 | Saturation Closed - Open Formular: per = DMX_value *0.392
5 | 0-255 | 0-25Hz | Frequency Formular: Frequency = DMX_value /10.2
6 | 0-255 | 5-95 | Duration Formular: duty = 5+ DMX_value *0.353
MODE 24 | EFFECT - Strobe CCT | 6 CH
DMX Channel | DMX Value | Range | Function
1 | 0-51 51-102 102-153 153-204 204-255 | 0-20% 20-40% 40-60% 60-80% 80-100% | Dimmer Closed - Open Formular: per = DMX_value *0.392
2 | 129-141 |  | Strobe CCT
3 | 0-255 | 2700-10000K | Color Temperature Closed - Open Formular: Color Temperature = 2700+DMX_value *28.627 Example: 17 --> 3200K 101--> 5600K 185--> 8000K 255--> 10000K
4 | 0-20 | 0% | Green / Magenta
| 21-30 | Full Magenta(100%)
| 31-129 | Magenta(99%-1%)
| 130-140 | 0%
| 141-240 | Green(1%-99%)
| 241-255 | Green(100%)
5 | 0-255 | 0-25Hz | Frequency Formular: frequency = DMX_value /10.2
6 | 0-255 | 5-95 | Duration Formular: duty = 5+ DMX_value *0.353
MODE 25 | Macro - 2 CH
DMX Channel | DMX Value | Range | Function
1 | 0-51 51-102 102-153 153-204 204-255 | 0-20% 20-40% 40-60% 60-80% 80-100% | Dimmer Closed - Open Formular: per = DMX_value *0.392
2 | 0-46 | 0-46 | Pls check: Appendix I Macro
RANK MODE (RANK 1 - 2)
RANK 1 - MODE 1 | CCT 8 Bit - 3 CH
DMX Channel | DMX Value | Range | Function
1 | 0-51 51-102 102-153 153-204 204-255 | 0-20% 20-40% 40-60% 60-80% 80-100% | Dimmer Closed - Open Formular: per = DMX_value *0.392
2 | 0-255 | 2700-10000K | Color Temperature Closed - Open Formular: Color Temperature = 2700+DMX_value *28.627 Example: 17 --> 3200K 101--> 5600K 185--> 8000K 255--> 10000K
3 | 0-20 | 0 | Green / Magenta
| 21-30 | Full Magenta(100%)
| 30-130 | Magenta(99%-1%)
| 130-140 | 0%
| 141-240 | Green(1%-99%)
| 241-255 | Green(100%)
RANK 2 - MODE 1 | CCT 8 Bit - 3 CH
DMX Channel 4 - 6, the value and function is same as RANK 1
RANK 1 - MODE 2 | CCT 16 Bit - 6 CH
DMX Channel | DMX Value | Range | Function
1 | 0-65535 | 0-100% | Dimmer Closed - Open Formular: per = DMX_value /655.35
2
3 | 0-65535 | 2700-10000K | Color Temperature Closed - Open Formular: Color Temperature = 2700+ DMX_value*0.11139
4
5 | 0-5000 | 0% | Green / Magenta
| 5001-10000 | Full Magenta(100%)
| 10001-29999 | Magenta(99%-1%)
6 | 30000-40000 | 0%
| 40001-59999 | Green(1%-99%)
| 60000-65535 | Green(100%)
RANK 2 - MODE 2 | CCT 16 Bit - 6 CH
DMX Channel 7 - 12, the value and function is same as RANK 1
RANK 1 - MODE 3 | HSI 8 Bit - 3 CH
DMX Channel | DMX Value | Range | Function
1 | 0-51 51-102 102-153 153-204 204-255 | 0-20% 20-40% 40-60% 60-80% 80-100% | Dimmer Closed - Open Formular: per = DMX_value *0.392
2 | 0-255 | 0-360 | Hue Closed - Open Formular: HUE = DMX_value *1.4118
3 | 0-255 | 0-100% | Saturation Closed - Open Formular: per = DMX_value *0.392
RANK 2 - MODE 3 | HSI 8 Bit - 3 CH
DMX Channel 4 - 6, the value and function is same as RANK 1
RANK 1 - MODE 4 | HSI 16 Bit - 6 CH
DMX Channel | DMX Value | Range | Function
1 | 0-65535 | 0-100% | Dimmer Closed - Open Formular: per = DMX_value /655.35
2
3 | 0-65535 | 0-360 | Hue Closed - Open Formular: HUE = DMX_value *0.005493
4
5 | 0-65535 | 0-100% | Saturation Closed - Open Formular: per = DMX_value /655.35
6
RANK 2 - MODE 4 | HSI 16 Bit - 6 CH
DMX Channel 7 - 12, the value and function is same as RANK 1
RANK 1 - MODE 5 | XY 8 Bit - 3 CH
DMX Channel | DMX Value | Range | Function
1 | 0-51 51-102 102-153 153-204 204-255 | 0-20% 20-40% 40-60% 60-80% 80-100% | Dimmer Closed - Open Formular: per = DMX_value *0.392
2 | 0-255 | X*255 | X Coordinate Formular: X = DMX_value /255
3 | 0-255 | Y*255 | Y Coordinate Formular: Y = DMX_value /255
RANK 2 - MODE 5 | XY 8 Bit - 3 CH
DMX Channel 4 - 6, the value and function is same as RANK 1
RANK 1 - MODE 6 | XY 16 Bit - 6 CH
DMX Channel | DMX Value | Range | Function
1 | 0-65535 | 0-100% | Dimmer Closed – Open Formular: per = DMX_value /655.35
2
3 | 0-65535 | X*65535 | X Coordinate Formular: X = DMX_value /65535
4
5 | 0-65535 | Y*65535 | Y Coordinate Formular: Y = DMX_value /65535
6
RANK 2 - MODE 6 | XY 16 Bit - 6 CH
DMX Channel 7 - 12, the value and function is same as RANK 1
RANK 3 - MODE 6 | XY 16 Bit - 6 CH
DMX Channel 13 - 18, the value and function is same as RANK 1
RANK 1 - MODE 7 | RGBWW 8 Bit - 6 CH
DMX Channel | DMX Value | Range | Function
1 | 0-51 51-102 102-153 153-204 204-255 | 0-20% 20-40% 40-60% 60-80% 80-100% | Dimmer Closed - Open Formular: per = DMX_value *0.392
2 | 0-255 | 0-100% | Red Formular: per = DMX_value *0.392
3 | 0-255 | 0-100% | Green Formular: per = DMX_value *0.392
4 | 0-255 | 0-100% | Blue Formular: per = DMX_value *0.392
5 | 0-255 | 0-100% | Warm White Formular: per = DMX_value *0.392
6 | 0-255 | 0-100% | Cool White Formular: per = DMX_value *0.392
RANK 2 - MODE 7 | RGBWW 8 Bit - 6 CH
DMX Channel 7 - 12, the value and function is same as RANK 1
RANK 1 - MODE 8 | RGBWW 16 Bit - 12 CH
DMX Channel | DMX Value | Range | Function
1 | 0-65535 | 0-100% | Dimmer Closed - Open Formular: per = DMX_value /655.35
2
3 | 0-65535 | 0-100% | Red Formular: per = DMX_value /655.35
4
5 | 0-65535 | 0-100% | Green Formular: per = DMX_value /655.35
6
7 | 0-65535 | 0-100% | Blue Formular: per = DMX_value /655.35
8
9 | 0-65535 | 0-100% | Warm White Formular: per = DMX_value /655.35
10
11 | 0-65535 | 0-100% | Cool White Formular: per = DMX_value /655.35
12
RANK 2 - MODE 8 | RGBWW 16 Bit - 12 CH
DMX Channel 13 - 24, the value and function is same as RANK 1
3 | 0-127 | Group I | Select Group I
| 128-255 | Group II | Select Group II
4 | 0-121 | 1-122 | GEL Filter Number in Group I
| 0-190 | 123-313 | GEL Filter Number in Group II
RANK 2 - MODE 9 | GEL 8 Bit - 4 CH
DMX Channel 5 - 8, the value and function is same as RANK 1
RANK 1 - MODE 10 | CCT+RGBWW 8 Bit - 9 CH
DMX Channel | DMX Value | Range | Function
1 | 0-51 51-102 102-153 153-204 204-255 | 0-20% 20-40% 40-60% 60-80% 80-100% | Dimmer Closed - Open Formular: per = DMX_value *0.392
| 31-129 | Magenta(99%-1%)
| 130-140 | 0%
| 141-240 | Green(1%-99%)
| 241-255 | Green(100%)
4 | 0-255 | 0-100% | Crossfade 0 full CCT, 255 full RGBWW, smooth fade
5 | 0-255 | 0-100% | Red Formular: per = DMX_value *0.392
6 | 0-255 | 0-100% | Green Formular: per = DMX_value *0.392
7 | 0-255 | 0-100% | Blue Formular: per = DMX_value *0.392
8 | 0-255 | 0-100% | Warm White Formular: per = DMX_value *0.392
9 | 0-255 | 0-100% | Cool White Formular: per = DMX_value *0.392
RANK 2 - MODE 10 | CCT+RGBWW 8 Bit - 9 CH
DMX Channel 10 - 18, the value and function is same as RANK 1
RANK 1 - MODE 11 | CCT+RGBWW 16 Bit - 18 CH
DMX Channel | DMX Value | Range | Function
1 | 0-65535 | 0-100% | Dimmer Closed - Open Formular: per = DMX_value /655.35
2
3 | 0-65535 | 2700-10000K | Color Temperature Closed - Open Formular: Color Temperature = 2700+ DMX_value*0.11139
4
5 | 0-5000 | 0% | Green / Magenta
| 5001-10000 | Full Magenta(100%)
| 10001-29999 | Magenta(99%-1%)
6 | 30000-40000 | 0%
| 40001-59999 | Green(1%-99%)
| 60000-65535 | Green(100%)
7 | 0-65535 | 0-100% | Crossfade 0 full CCT, 65535 full RGBWW, smooth fade
8
9 | 0-65535 | 0-100% | Red Formular: per = DMX_value /655.35
10
11 | 0-65535 | 0-100% | Green Formular: per = DMX_value /655.35
12
13 | 0-65535 | 0-100% | Blue Formular: per = DMX_value /655.35
14
15 | 0-65535 | 0-100% | Warm White Formular: per = DMX_value /655.35
16
17 | 0-65535 | 0-100% | Cool White Formular: per = DMX_value /655.35
18
RANK 2 - MODE 11 | CCT+RGBWW 16 Bit - 18 CH
DMX Channel 19 - 36, the value and function is same as RANK 1
RANK 1 - MODE 12 | CCT+HSI 8 Bit - 6 CH
DMX Channel | DMX Value | Range | Function
1 | 0-51 51-102 102-153 153-204 204-255 | 0-20% 20-40% 40-60% 60-80% 80-100% | Dimmer Closed - Open Formular: per = DMX_value *0.392
2 | 0-255 | 2700-10000K | Color Temperature Closed - Open Formular: Color Temperature = 2700+DMX_value *28.627 Example: 17 --> 3200K 101--> 5600K 185--> 8000K 255--> 10000K
3 | 0-20 | 0% | Green / Magenta
| 21-30 | Full Magenta(100%)
| 31-129 | Magenta(99%-1%)
| 130-140 | 0%
| 141-240 | Green(1%-99%)
| 241-255 | Green(100%)
4 | 0-255 | 0-100% | Crossfade 0 full CCT, 255 full RGBWW, smooth fade
5 | 0-255 | 0-360 | HUE Formular: HUE = DMX_value *1.4118
6 | 0-255 | 0-100% | Saturation Closed - Open Formular: per = DMX_value *0.392
RANK 2 - MODE 12 | CCT+HSI 8 Bit - 6 CH
DMX Channel 7 - 12, the value and function is same as RANK 1
RANK 1 - MODE 13 | CCT+HSI 16 Bit - 12 CH
DMX Channel | DMX Value | Range | Function
1 | 0-65535 | 0-100% | Dimmer Closed – Open Formular: per = DMX_value /655.35
2
3 | 0-65535 | 2700-10000K | Color Temperature Closed - Open Formular: Color Temperature = 2700+ DMX_value*0.11139
4
5 | 0-5000 | 0% | Green / Magenta
| 5001-10000 | Full Magenta(100%)
| 10001-29999 | Magenta(99%-1%)
6 | 30000-40000 | 0%
| 40001-59999 | Green(1%-99%)
| 60000-65535 | Green(100%)
7 | 0-65535 | 0-100% | Crossfade 0 full CCT, 65535 full RGBWW, smooth fade
8
9 | 0-65535 | 0-360 | HUE Formular: HUE = DMX_value *0.005493
10
11 | 0-65535 | 0-100% | Saturation Closed - Open Formular: per = DMX_value /655.35
12
RANK 2 - MODE 13 | CCT+HSI 16 Bit - 12 CH
DMX Channel 13 - 24, the value and function is same as RANK 1
RANK 1 - MODE 14 | CCT+XY 8 Bit - 6 CH
DMX Channel | DMX Value | Range | Function
1 | 0-51 51-102 102-153 153-204 204-255 | 0-20% 20-40% 40-60% 60-80% 80-100% | Dimmer Closed - Open Formular: per = DMX_value *0.392
2 | 0-255 | 2700-10000K | Color Temperature Closed - Open Formular: Color Temperature = 2700+DMX_value *28.627 Example: 17 --> 3200K 101--> 5600K 185--> 8000K 255--> 10000K
3 | 0-20 | 0% | Green / Magenta
| 21-30 | Full Magenta(100%)
| 31-129 | Magenta(99%-1%)
| 130-140 | 0%
| 141-240 | Green(1%-99%)
| 241-255 | Green(100%)
4 | 0-255 | 0-100% | Crossfade 0 full CCT, 255 full RGBWW, smooth fade
5 | 0-255 | X*255 | X Coordinate Formular: X = DMX_value /255
6 | 0-255 | Y*255 | Y Coordinate Formular: Y = DMX_value /255
RANK 2 - MODE 14 | CCT+XY 8 Bit - 6 CH
DMX Channel 7 - 12, the value and function is same as RANK 1
RANK 1 - MODE 15 | CCT+XY 16 Bit - 12 CH
DMX Channel | DMX Value | Range | Function
1 | 0-65535 | 0-100% | Dimmer Closed - Open Formular: per = DMX_value /655.35
2
3 | 0-65535 | 2700-10000K | Color Temperature Closed - Open Formular: Color Temperature = 2700+ DMX_value*0.11139
4
5 | 0-5000 | 0-100% | Green / Magenta
| 5001-10000 | 0-100%
| 10001-29999 | 0-100%
6 | 30000-40000 | 0%
| 40001-59999 | 0-100%
| 60000-65535 | 0-100%
7 | 0-65535 | 0-100% | Crossfade 0 full CCT, 65535 full RGBWW, smooth fade
8
9 | 0-65535 | X*65535 | X Coordinate Formular: X = DMX_value /65535
10
11 | 0-65535 | Y*65535 | Y Coordinate Formular: Y = DMX_value /65535
12
RANK 2 - MODE 15 | CCT+XY 16 Bit - 12 CH
DMX Channel 13 - 24, the value and function is same as RANK 1
RANK 1 - MODE 16 | CCT+GEL 8 Bit - 7 CH
DMX Channel | DMX Value | Range | Function
1 | 0-51 51-102 102-153 153-204 204-255 | 0-20% 20-40% 40-60% 60-80% 80-100% | Dimmer Closed - Open Formular: per = DMX_value *0.392
2 | 0-255 | 2700-10000K | Color Temperature Closed - Open Formular: Color Temperature = 2700+DMX_value *28.627 Example: 17 --> 3200K 101--> 5600K 185--> 8000K 255--> 10000K
3 | 0-20 | 0% | Green / Magenta
| 21-30 | Full Magenta(100%)
| 31-129 | Magenta(99%-1%)
| 130-140 | 0%
| 141-240 | Green(1%-99%)
| 241-255 | Green(100%)
4 | 0-255 | 0-100% | Crossfade 0 full CCT, 255 full RGBWW, smooth fade
5 | 0-127 | 3200K | 3200K
| 128-255 | 5600K | 5600K
6 | 0-127 | Group I | Select Group I
| 128-255 | Group II | Select Group II
7 | 0-121 | 1-122 | GEL Filter Number in Group I
| 0-190 | 123-313 | GEL Filter Number in Group II
RANK 2 - MODE 16 | CCT+GEL 8 Bit - 7 CH
DMX Channel 8 - 14, the value and function is same as RANK 1
RANK 1 - MODE 17 | CCT+GEL 16 Bit - 11 CH
DMX Channel | DMX Value | Range | Function
1 | 0-65535 | 0-100% | Dimmer Closed - Open Formular: per = DMX_value /655.35
2
3 | 0-65535 | 2700-10000K | Color Temperature Closed - Open Formular: Color Temperature = 2700+ DMX_value*0.11139
4
5 | 0-5000 | 0% | Green / Magenta
| 5001-10000 | Full Magenta(100%)
| 10001-29999 | Magenta(99%-1%)
6 | 30000-40000 | 0%
| 40001-59999 | Green(1%-99%)
| 60000-65535 | Green(100%)
7 | 0-65535 | 0-100% | Crossfade 0 full CCT, 65535 full RGBWW, smooth fade
8
9 | 0-127 | 3200K | 3200K
| 128-255 | 5600K | 5600K
10 | 0-127 | Group I | Select Group I
| 128-255 | Group II | Select Group II
11 | 0-121 | 1-122 | GEL Filter Number in Group I
| 0-190 | 123-313 | GEL Filter Number in Group II
RANK 2 - MODE 17 | CCT+GEL 16 Bit - 11 CH
DMX Channel 12 - 22, the value and function is same as RANK 1
RANK 1 - MODE 18 | RGBWW+HSI 8 Bit - 9 CH
DMX Channel | DMX Value | Range | Function
1 | 0-51 51-102 102-153 153-204 204-255 | 0-20% 20-40% 40-60% 60-80% 80-100% | Dimmer Closed - Open Formular: per = DMX_value *0.392
2 | 0-255 | 0-100% | Red Formular: per = DMX_value *0.392
3 | 0-255 | 0-100% | Green Formular: per = DMX_value *0.392
4 | 0-255 | 0-100% | Blue Formular: per = DMX_value *0.392
5 | 0-255 | 0-100% | Warm White Formular: per = DMX_value *0.392
6 | 0-255 | 0-100% | Cool White Formular: per = DMX_value *0.392
7 | 0-255 | 0-100% | Crossfade 0 full CCT, 255 full RGBWW, smooth fade
8 | 0-255 | 0-360 | HUE Formular: HUE = DMX_value *1.4118
9 | 0-255 | 0-100% | Saturation Closed - Open Formular: per = DMX_value *0.392
RANK 2 - MODE 18 | RGBWW+HSI 8 Bit - 9 CH
DMX Channel 10 - 18, the value and function is same as RANK 1
RANK 1 - MODE 19 | RGBWW+HSI 16 Bit - 18 CH
DMX Channel | DMX Value | Range | Function
1 | 0-65535 | 0-100% | Dimmer Closed - Open Formular: per = DMX_value /655.35
2
3 | 0-65535 | 0-100% | Red Formular: per = DMX_value /655.35
4
5 | 0-65535 | 0-100% | Green Formular: per = DMX_value /655.35
6
7 | 0-65535 | 0-100% | Blue Formular: per = DMX_value /655.35
8
9 | 0-65535 | 0-100% | Warm White Formular: per = DMX_value /655.35
10
11 | 0-65535 | 0-100% | Cool White Formular: per = DMX_value /655.35
12 |  |  | Cool White RGB 16bit
13 | 0-65535 | 0-100% | Crossfade 0 full CCT, 65535 full RGBWW, smooth fade
14
15 | 0-65535 | 0-360 | Hue Formular: per = DMX_value *0.005493
16
17 | 0-65535 | 0-100% | Saturation Closed - Open Formular: per = DMX_value /655.35
18
RANK 2 - MODE 19 | RGBWW+HSI 16 Bit - 18 CH
DMX Channel 19 - 36, the value and function is same as RANK 1
RANK 1 - MODE 20 | RGBWW+XY 8 Bit - 9 CH
DMX Channel | DMX Value | Range | Function
1 | 0-51 51-102 102-153 153-204 204-255 | 0-20% 20-40% 40-60% 60-80% 80-100% | Dimmer Closed - Open Formular: per = DMX_value *0.392
2 | 0-255 | 0-100% | Red Formular: per = DMX_value *0.392
3 | 0-255 | 0-100% | Green Formular: per = DMX_value *0.392
4 | 0-255 | 0-100% | Blue Formular: per = DMX_value *0.392
5 | 0-255 | 0-100% | Warm White Formular: per = DMX_value *0.392
6 | 0-255 | 0-100% | Cool White Formular: per = DMX_value *0.392
7 | 0-255 | 0-100% | Crossfade 0 full CCT, 255 full RGBWW, smooth fade
8 | 0-255 | X*255 | X Coordinate Formular: X = DMX_value /255
9 | 0-255 | Y*255 | Y Coordinate Formular: Y = DMX_value /255
RANK 2 - MODE 20 | RGBWW+XY 8 Bit - 9 CH
DMX Channel 10 - 18, the value and function is same as RANK 1
RANK 1 - MODE 21 | RGBWW+XY 16 Bit - 18 CH
DMX Channel | DMX Value | Range | Function
1 | 0-65535 | 0-100% | Dimmer Closed - Open Formular: per = DMX_value /655.35
2
3 | 0-65535 | 0-100% | Red Formular: per = DMX_value /655.35
4
5 | 0-65535 | 0-100% | Green Formular: per = DMX_value /655.35
6
7 | 0-65535 | 0-100% | Blue Formular: per = DMX_value /655.35
8
9 | 0-65535 | 0-100% | Warm Formular: per = DMX_value /655.35
10
11 | 0-65535 | 0-100% | Cool White Formular: per = DMX_value /655.35
12
13 | 0-65535 | 0-100% | Crossfade 0 full CCT, 65535 full RGBWW, smooth fade
14
15 | 0-65535 | X*65535 | X Coordinate Formular: X = DMX_value /65535
16
17 | 0-65535 | Y*65535 | Y Coordinate Formular: Y = DMX_value /655.35
18
RANK 2 - MODE 21 | RGBWW+XY 16 Bit - 18 CH
DMX Channel 19 - 36, the value and function is same as RANK 1
RANK 1 - MODE 22 | HSI+XY 8 Bit - 6 CH
DMX Channel | DMX Value | Range | Function
1 | 0-51 51-102 102-153 153-204 204-255 | 0-20% 20-40% 40-60% 60-80% 80-100% | Dimmer Closed - Open Formular: per = DMX_value *0.392
2 | 0-255 | 0-360 | Hue Closed - Open Formular: HUE = DMX_value *1.4118
3 | 0-255 | 0-100% | Saturation Closed - Open Formular: per = DMX_value *0.392
4 | 0-255 | 0-100% | Crossfade 0 full CCT, 255 full RGBWW, smooth fade
5 | 0-255 | X*255 | X Coordinate Formular: X = DMX_value /255
6 | 0-255 | Y*255 | Y Coordinate Formular: Y = DMX_value /255
RANK 2 - MODE 22 | HSI+XY 8 Bit - 6 CH
DMX Channel 7 - 12, the value and function is same as RANK 1
RANK 1 - MODE 23 | HSI+XY 16 Bit - 12 CH
DMX Channel | DMX Value | Range | Function
1 | 0-65535 | 0-100% | Dimmer Closed - Open Formular: per = DMX_value /655.35
2
3 | 0-65535 | 0-360 | Hue Closed - Open Formular: HUE = DMX_value *0.005493
4
5 | 0-65535 | 0-100% | Saturation Closed - Open Formular: per = DMX_value /655.35
6
7 | 0-65535 | 0-100% | Crossfade 0 full CCT, 65535 full RGBWW, smooth fade
8
9 | 0-65535 | X*65535 | X Coordinate Formular: X = DMX_value /65535
10
11 | 0-65535 | Y*65535 | Y Coordinate Formular: Y = DMX_value /65535
12
RANK 2 - MODE 23 | HSI+XY 16 Bit - 12 CH
DMX Channel 13 - 24, the value and function is same as RANK 1
RANK 1 - MODE 24 | EFFECT - CCT Chase | 7 CH
DMX Channel | DMX Value | Range | Function
1 | 0-51 51-102 102-153 153-204 204-255 | 0-20% 20-40% 40-60% 60-80% 80-100% | Dimmer Closed - Open Formular: per = DMX_value *0.392
2 | 000-014 |  | CCT Chase
3 | 0-255 | 2700-10000K | CCT Start Formular: Color Temperature = 2700 + DMX_value *28.627
4 | 0-255 | 2700-10000K | CCT Stop Formular: Color Temperature = 2700 + DMX_value *28.627
5 | 0-20 | 0% | Green / Magenta
| 21-30 | Full Magenta(100%)
| 31-129 | Magenta(99%-1%)
| 130-140 | 0%
| 141-240 | Green(1%-99%)
| 241-255 | Green(100%)
6 | 10-19 20-29 30-39 40-49 50-59 60-69 70-79 80-89 90-99 | Loop time increase 60 seconds 120 seconds 180 seconds 240 seconds 300 seconds 360 seconds 420 seconds 480 seconds 540 seconds | Loop time (max 600 second)
7 | 0-50 50-100 100-150 150-200 200-255 | 0-50 seconds 50-100 seconds 100-150 seconds 150-200 seconds 200-255 seconds | Second/Loop
RANK 2 - MODE 24 | EFFECT - CCT Chase | 7 CH
DMX Channel 8 - 14, the value and function is same as RANK 1
RANK 1 - MODE 24 | EFFECT - Color Chase | 7 CH
DMX Channel | DMX Value | Range | Function
1 | 0-255 | 0-100% | Dimmer Closed - Open Formular: per = DMX_value *0.392
2 | 015-026 |  | Color Chase
3 | 0-42 42-85 85-127 127-170 170-212 212-255 | 0o-60o 60o-120o 120o-180o 180o-240o 240o-300o 300o-360o | HUE Start Formular: HUE = DMX_value *1.4118
4 | 0-42 42-85 85-127 127-170 170-212 212-255 | 0o-60o 60o-120o 120o-180o 180o-240o 240o-300o 300o-360o | HUE Stop Formular: HUE = DMX_value *1.4118
5 | 0-255 | 0% | Saturation Closed - Open Formular: per = DMX_value *0.392
6 | 10-19 20-29 30-39 40-49 50-59 60-69 70-79 80-89 90-99 | Loop time increase 60 seconds 120 seconds 180 seconds 240 seconds 300 seconds 360 seconds 420 seconds 480 seconds 540 seconds | Loop time (max 600 second)
7 | 0-50 50-100 100-150 150-200 200-255 | 0-50 seconds 50-100 seconds 100-150 seconds 150-200 seconds 200-255 seconds | Second/Loop
RANK 2 - MODE 24 | EFFECT - Color Chase | 7 CH
DMX Channel 8 - 14, the value and function is same as RANK 1
RANK 1 - MODE 24 | EFFECT - Fireworks | 7 CH
DMX Channel | DMX Value | Range | Function
1 | 0-51 51-102 102-153 153-204 204-255 | 0-20% 20-40% 40-60% 60-80% 80-100% | Dimmer Closed - Open Formular: per = DMX_value *0.392
2 | 027-039 |  | Fireworks
3 | 0-255 | 0-360 | HUE Start Formular: HUE = DMX_value *1.4118
4 | 0-255 | 0-360 | HUE Stop Formular: HUE = DMX_value *1.4118
5 | 0-255 | 0-100% | Saturation Closed - Open Formular: per = DMX_value *0.392
6 | 0-255 | 0-60 | Explosion/min Formular: speed = dmx_value/4.25
7 | 0-255 | 5-95 | Duration Formular: duty = 5+DMX_value *0.353
RANK 2 - MODE 24 | EFFECT - Fireworks | 7 CH
DMX Channel 8 - 14, the value and function is same as RANK 1
RANK 1 - MODE 24 | EFFECT - Fire | 4 CH
DMX Channel | DMX Value | Range | Function
1 | 0-51 51-102 102-153 153-204 204-255 | 0-20% 20-40% 40-60% 60-80% 80-100% | Dimmer Closed - Open Formular: per = DMX_value *0.392
2 | 040-052 |  | Fire
3 | 0-255 | 0-100 | Wind Speed Formular: per = DMX_value *0.392
4 | 0-49 | 0-49 | Fire Type: Candle
| 50-99 | 50-99 | Fire Type: Campfire
| 100-149 | 100-149 | Fire Type: bonfire
RANK 1 - MODE 24 | EFFECT - Fire | 4 CH
DMX Channel 5 - 8, the value and function is same as RANK 1
RANK 1 - MODE 24 | EFFECT - Explosion | 5 CH
DMX Channel | DMX Value | Range | Function
1 | 0-51 51-102 102-153 153-204 204-255 | 0-20% 20-40% 40-60% 60-80% 80-100% | Dimmer Closed - Open Formular: per = DMX_value *0.392
2 | 053-065 |  | Explosion
3 | 0-255 | 0-60 | Explosion/min Formular: speed = DMX_value /4.25
4 | 0-255 | 5-95 | Duration Formular: duty = 5 + DMX_value *0.353
5 | 0-49 | 0-49 | Fire Type: Warm
| 50-99 | 50-99 | Fire Type: Cool
| 100-149 | 100-149 | Fire Type: Colors
RANK 2 - MODE 24 | EFFECT - Explosion | 5 CH
DMX Channel 6 - 10, the value and function is same as RANK 1
RANK 1 - MODE 24 | EFFECT - Lightning | 5 CH
DMX Channel | DMX Value | Range | Function
1 | 0-51 51-102 102-153 153-204 204-255 | 0-20% 20-40% 40-60% 60-80% 80-100% | Dimmer Closed - Open Formular: per = DMX_value *0.392
2 | 50--59 |  | Lightning
3 | 0-255 | 2700-10000K | Color Temperature Closed - Open Formular: Color Temperature = 2700+DMX_value *28.627 Example: 17 --> 3200K 101--> 5600K 185--> 8000K 255--> 10000K
4 | 0-20 | 0% | Green / Magenta
| 21-30 | Full Magenta(100%)
| 31-129 | Magenta(99%-1%)
| 130-140 | 0%
| 141-240 | Green(1%-99%)
| 241-255 | Green(100%)
5 | 0-255 | 1-60 | Intervals (Second) Formular: time = DMX_value /4.25
RANK 2 - MODE 24 | EFFECT - Lightning | 5 CH
DMX Channel 6 - 10, the value and function is same as RANK 1
RANK 1 - MODE 24 | EFFECT - Paparazzi | 6 CH
DMX Channel | DMX Value | Range | Function
1 | 0-51 51-102 102-153 153-204 204-255 | 0-20% 20-40% 40-60% 60-80% 80-100% | Dimmer Closed - Open Formular: per = DMX_value *0.392
2 | 078-090 |  | Paparazzi
3 | 0-255 | 2700-10000K | Color Temperature Closed - Open Formular: Color Temperature = 2700+ DMX_value*28.627 Example: 17 --> 3200K 101--> 5600K 185--> 8000K 255--> 10000K
4 | 0-20 | 0% | Green / Magenta
| 21-30 | Full Magenta(100%)
| 31-129 | Magenta(99%-1%)
| 130-140 | 0%
| 141-240 | Green(1%-99%)
| 241-255 | Green(100%)
5 | 0-255 | 0-25Hz | Frequency Formular: frequency = DMX_value /10.2
6 | 0-49 | 0-49 | Bulb Type: Slow
| 50-99 | 50-99 | Bulb Type: Medium
| 100-149 | 100-149 | Bulb Type: Fast
| 150-199 | 150-199 | Bulb Type: Modern
RANK 2 - MODE 24 | EFFECT - Paparazzi | 6 CH
DMX Channel 7 - 12, the value and function is same as RANK 1
RANK 1 - MODE 24 | EFFECT - Pulse | 5 CH
DMX Channel | DMX Value | Range | Function
1 | 0-51 51-102 102-153 153-204 204-255 | 0-20% 20-40% 40-60% 60-80% 80-100% | Dimmer Closed - Open Formular: per = DMX_value *0.392
2 | 091-103 |  | Pulse
3 | 0-255 | 0-360 | HUE Formular: HUE = DMX_value *1.4118
4 | 0-255 | 0-100% | Saturation Closed - Open Formular: per = DMX_value *0.392
5 | 0-255 | 1-200 | Pulses/min Formular: frequency = 1+DMX_value / 1.281
RANK 2 - MODE 24 | EFFECT - Pulse | 5 CH
DMX Channel 6 - 10, the value and function is same as RANK 1
RANK 1 - MODE 24 | EFFECT - Police | 6 CH
DMX Channel | DMX Value | Range | Function
1 | 0-51 51-102 102-153 153-204 204-255 | 0-20% 20-40% 40-60% 60-80% 80-100% | Dimmer Closed - Open Formular: per = DMX_value *0.392
2 | 104-116 |  | Police
3 | 0-9 | 0-9 | Colors: Red, Blue & White
| 10--19 | 10--19 | Colors: Red & Blue
| 20--29 | 20--29 | Colors: Red & White
| 30--39 | 30--39 | Colors: Blue & White
| 40--49 | 40--49 | Colors: Blue
| 50--59 | 50--59 | Colors: Red
| 60--69 | 60--69 | Colors: Amber
4 | 0-49 | 0-49 | Flash/cycle: 1
| 50-99 | 50-99 | Flash/cycle: 2
| 100-149 | 100-149 | Flash/cycle: 3
| 150-199 | 150-199 | Flash/cycle: 4
5 | 0-255 | 0-100 | Speed Formular: per = DMX_value *0.392
6 | 0-255 | 5-95 | Duration Formular: duty = 5+ DMX_value *0.353
RANK 2 - MODE 24 | EFFECT - Police | 6 CH
DMX Channel 7 - 12, the value and function is same as RANK 1
RANK 1 - MODE 24 | EFFECT - Strobe Color | 6 CH
DMX Channel | DMX Value | Range | Function
1 | 0-51 51-102 102-153 153-204 204-255 | 0-20% 20-40% 40-60% 60-80% 80-100% | Dimmer Closed - Open Formular: per = DMX_value *0.392
2 | 117-128 |  | Strobe Color
3 | 0-255 | 0-360 | HUE Formular: HUE = DMX_value *1.4118
4 | 0-255 | 0-100 | Saturation Closed - Open Formular: per = DMX_value *0.392
5 | 0-255 | 0-25Hz | Frequency Formular: Frequency = DMX_value /10.2
6 | 0-255 | 5-95 | Duration Formular: duty = 5+ DMX_value *0.353
RANK 2 - MODE 24 | EFFECT - Strobe Color | 6 CH
DMX Channel 7 - 12, the value and function is same as RANK 1
RANK 1 - MODE 24 | EFFECT - Strobe CCT | 6 CH
DMX Channel | DMX Value | Range | Function
1 | 0-51 51-102 102-153 153-204 204-255 | 0-20% 20-40% 40-60% 60-80% 80-100% | Dimmer Closed - Open Formular: per = DMX_value *0.392
2 | 129-141 |  | Strobe CCT
3 | 0-255 | 2700-10000K | Color Temperature Closed - Open Formular: Color Temperature = 2700+DMX_value *28.627 Example: 17 --> 3200K 101--> 5600K 185--> 8000K 255--> 10000K
4 | 0-20 | 0% | Green / Magenta
| 21-30 | Full Magenta(100%)
| 31-129 | Magenta(99%-1%)
| 130-140 | 0%
| 141-240 | Green(1%-99%)
| 241-255 | Green(100%)
5 | 0-255 | 0-25Hz | Frequency Formular: frequency = DMX_value /10.2
6 | 0-255 | 5-95 | Duration Formular: duty = 5+ DMX_value *0.353
RANK 2 - MODE 24 | EFFECT - Strobe CCT | 6 CH
DMX Channel 7 - 12, the value and function is same as RANK 1
RANK 1 - MODE 25 | Macro - 2 CH
DMX Channel | DMX Value | Range | Function
1 | 0-51 51-102 102-153 153-204 204-255 | 0-20% 20-40% 40-60% 60-80% 80-100% | Dimmer Closed - Open Formular: per = DMX_value *0.392
2 | 0-46 | 0-46 | Pls check: Appendix I Macro
RANK 2 - MODE 25 | Macro - 2 CH
DMX Channel 3 - 4, the value and function is same as RANK 1
INDIVIDUAL MODE (LIGHT 1 - 4)
LIGHT 1 - MODE 1 | CCT 8 Bit - 3 CH
DMX Channel | DMX Value | Range | Function
1 | 0-51 51-102 102-153 153-204 204-255 | 0-20% 20-40% 40-60% 60-80% 80-100% | Dimmer Closed - Open Formular: per = DMX_value *0.392
2 | 0-255 | 2700-10000K | Color Temperature Closed - Open Formular: Color Temperature = 2700+DMX_value *28.627 Example: 17 --> 3200K 101--> 5600K 185--> 8000K 255--> 10000K
3 | 0-20 | 0 | Green / Magenta
| 21-30 | Full Magenta(100%)
| 30-130 | Magenta(99%-1%)
| 130-140 | 0%
| 141-240 | Green(1%-99%)
| 241-255 | Green(100%)
LIGHT 2 - MODE 1 | CCT 8 Bit - 3 CH
DMX Channel 4 - 6, the value and function is same as LIGHT 1
LIGHT 3 - MODE 1 | CCT 8 Bit - 3 CH
DMX Channel 7 - 9, the value and function is same as LIGHT 1
LIGHT 4 - MODE 1 | CCT 8 Bit - 3 CH
DMX Channel 10 - 12, the value and function is same as LIGHT 1
LIGHT 1 - MODE 2 | CCT 16 Bit - 6 CH
DMX Channel | DMX Value | Range | Function
1 | 0-65535 | 0-100% | Dimmer Closed - Open Formular: per = DMX_value /655.35
2
3 | 0-65535 | 2700-10000K | Color Temperature Closed - Open Formular: Color Temperature = 2700+ DMX_value*0.11139
4
5 | 0-5000 | 0% | Green / Magenta
| 5001-10000 | Full Magenta(100%)
| 10001-29999 | Magenta(99%-1%)
6 | 30000-40000 | 0%
| 40001-59999 | Green(1%-99%)
| 60000-65535 | Green(100%)
LIGHT 2 - MODE 2 | CCT 16 Bit - 6 CH
DMX Channel 7 - 12, the value and function is same as LIGHT 1
LIGHT 3 - MODE 2 | CCT 16 Bit - 6 CH
DMX Channel 13 - 18, the value and function is same as LIGHT 1
LIGHT 4 - MODE 2 | CCT 16 Bit - 6 CH
DMX Channel 19 - 24, the value and function is same as LIGHT 1
LIGHT 1 - MODE 3 | HSI 8 Bit - 3 CH
DMX Channel | DMX Value | Range | Function
1 | 0-51 51-102 102-153 153-204 204-255 | 0-20% 20-40% 40-60% 60-80% 80-100% | Dimmer Closed - Open Formular: per = DMX_value *0.392
2 | 0-255 | 0-360 | Hue Closed - Open Formular: HUE = DMX_value *1.4118
3 | 0-255 | 0-100% | Saturation Closed - Open Formular: per = DMX_value *0.392
LIGHT 2 - MODE 3 | HSI 8 Bit - 3 CH
DMX Channel 4 - 6, the value and function is same as LIGHT 1
LIGHT 3 - MODE 3 | HSI 8 Bit - 3 CH
DMX Channel 7 - 9, the value and function is same as LIGHT 1
LIGHT 4 - MODE 3 | HSI 8 Bit - 3 CH
DMX Channel 10 - 12, the value and function is same as LIGHT 1
LIGHT 1 - MODE 4 | HSI 16 Bit - 6 CH
DMX Channel | DMX Value | Range | Function
1 | 0-65535 | 0-100% | Dimmer Closed - Open Formular: per = DMX_value /655.35
2
3 | 0-65535 | 0-360 | Hue Closed - Open Formular: HUE = DMX_value *0.005493
4
5 | 0-65535 | 0-100% | Saturation Closed - Open Formular: per = DMX_value /655.35
6
LIGHT 2 - MODE 4 | HSI 16 Bit - 6 CH
DMX Channel 7 - 12, the value and function is same as LIGHT 1
LIGHT 3 - MODE 4 | HSI 16 Bit - 6 CH
DMX Channel 13 - 18, the value and function is same as LIGHT 1
LIGHT 4 - MODE 4 | HSI 16 Bit - 6 CH
DMX Channel 19 - 24, the value and function is same as LIGHT 1
LIGHT 1 - MODE 5 | XY 8 Bit - 3 CH
DMX Channel | DMX Value | Range | Function
1 | 0-51 51-102 102-153 153-204 204-255 | 0-20% 20-40% 40-60% 60-80% 80-100% | Dimmer Closed - Open Formular: per = DMX_value *0.392
2 | 0-255 | X*255 | X Coordinate Formular: X = DMX_value /255
3 | 0-255 | Y*255 | Y Coordinate Formular: Y = DMX_value /255
LIGHT 2 - MODE 5 | XY 8 Bit - 3 CH
DMX Channel 4 - 6, the value and function is same as LIGHT 1
LIGHT 3 - MODE 5 | XY 8 Bit - 3 CH
DMX Channel 7 - 9, the value and function is same as LIGHT 1
LIGHT 4 - MODE 5 | XY 8 Bit - 3 CH
DMX Channel 10 - 12, the value and function is same as LIGHT 1
LIGHT 1 - MODE 6 | XY 16 Bit - 6 CH
DMX Channel | DMX Value | Range | Function
1 | 0-65535 | 0-100% | Dimmer Closed – Open Formular: per = DMX_value /655.35
2
3 | 0-65535 | X*65535 | X Coordinate Formular: X = DMX_value /65535
4
5 | 0-65535 | Y*65535 | Y Coordinate Formular: Y = DMX_value /65535
6
LIGHT 2 - MODE 6 | XY 16 Bit - 6 CH
DMX Channel 7 - 12, the value and function is same as LIGHT 1
LIGHT 3 - MODE 6 | XY 16 Bit - 6 CH
DMX Channel 13 - 18, the value and function is same as LIGHT 1
LIGHT 4 - MODE 6 | XY 16 Bit - 6 CH
DMX Channel 19 - 24, the value and function is same as LIGHT 1
LIGHT 1 - MODE 7 | RGBWW 8 Bit - 6 CH
DMX Channel | DMX Value | Range | Function
1 | 0-51 51-102 102-153 153-204 204-255 | 0-20% 20-40% 40-60% 60-80% 80-100% | Dimmer Closed - Open Formular: per = DMX_value *0.392
2 | 0-255 | 0-100% | Red Formular: per = DMX_value *0.392
3 | 0-255 | 0-100% | Green Formular: per = DMX_value *0.392
4 | 0-255 | 0-100% | Blue Formular: per = DMX_value *0.392
5 | 0-255 | 0-100% | Warm White Formular: per = DMX_value *0.392
6 | 0-255 | 0-100% | Cool White Formular: per = DMX_value *0.392
LIGHT 2 - MODE 7 | RGBWW 8 Bit - 6 CH
DMX Channel 7 - 12, the value and function is same as LIGHT 1
LIGHT 3 - MODE 7 | RGBWW 8 Bit - 6 CH
DMX Channel 13 - 18, the value and function is same as LIGHT 1
LIGHT 4 - MODE 7 | RGBWW 8 Bit - 6 CH
DMX Channel 19 - 24, the value and function is same as LIGHT 1
LIGHT 1 - MODE 8 | RGBWW 16 Bit - 12 CH
DMX Channel | DMX Value | Range | Function
1 | 0-65535 | 0-100% | Dimmer Closed - Open Formular: per = DMX_value /655.35
2
3 | 0-65535 | 0-100% | Red Formular: per = DMX_value /655.35
4
5 | 0-65535 | 0-100% | Green Formular: per = DMX_value /655.35
6
7 | 0-65535 | 0-100% | Blue Formular: per = DMX_value /655.35
8
9 | 0-65535 | 0-100% | Warm White Formular: per = DMX_value /655.35
10
11 | 0-65535 | 0-100% | Cool White Formular: per = DMX_value /655.35
12
LIGHT 2 - MODE 8 | RGBWW 16 Bit - 12 CH
DMX Channel 13 - 24, the value and function is same as LIGHT 1
LIGHT 3 - MODE 8 | RGBWW 16 Bit - 12 CH
DMX Channel 25 - 36, the value and function is same as LIGHT 1
LIGHT 4 - MODE 8 | RGBWW 16 Bit - 12 CH
DMX Channel 37 - 48, the value and function is same as LIGHT 1
LIGHT 1 - MODE 9 | GEL 8 Bit - 4 CH
DMX Channel | DMX Value | Range | Function
1 | 0-51 51-102 102-153 153-204 204-255 | 0-20% 20-40% 40-60% 60-80% 80-100% | Dimmer Closed - Open Formular: per = DMX_value *0.392
2 | 0-127 | 3200K | 3200K
| 128-255 | 5600K | 5600K
3 | 0-127 | Group I | Select Group I
| 128-255 | Group II | Select Group II
4 | 0-121 | 1-122 | GEL Filter Number in Group I
| 0-190 | 123-313 | GEL Filter Number in Group II
LIGHT 2 - MODE 9 | GEL 8 Bit - 4 CH
DMX Channel 5 - 8, the value and function is same as LIGHT 1
LIGHT 3 - MODE 9 | GEL 8 Bit - 4 CH
DMX Channel 9 - 12, the value and function is same as LIGHT 1
LIGHT 4 - MODE 9 | GEL 8 Bit - 4 CH
DMX Channel 13 - 16, the value and function is same as LIGHT 1
LIGHT 1 - MODE 10 | CCT+RGBWW 8 Bit - 9 CH
DMX Channel | DMX Value | Range | Function
1 | 0-51 51-102 102-153 153-204 204-255 | 0-20% 20-40% 40-60% 60-80% 80-100% | Dimmer Closed - Open Formular: per = DMX_value *0.392
2 | 0-255 | 2700-10000K | Color Temperature Closed - Open Formular: Color Temperature = 2700+DMX_value *28.627 Example: 17 --> 3200K 101--> 5600K 185--> 8000K 255--> 10000K
3 | 0-20 | 0% | Green / Magenta
| 21-30 | Full Magenta(100%)
| 31-129 | Magenta(99%-1%)
| 130-140 | 0%
| 141-240 | Green(1%-99%)
| 241-255 | Green(100%)
4 | 0-255 | 0-100% | Crossfade 0 full CCT, 255 full RGBWW, smooth fade
5 | 0-255 | 0-100% | Red Formular: per = DMX_value *0.392
6 | 0-255 | 0-100% | Green Formular: per = DMX_value *0.392
7 | 0-255 | 0-100% | Blue Formular: per = DMX_value *0.392
8 | 0-255 | 0-100% | Warm White Formular: per = DMX_value *0.392
9 | 0-255 | 0-100% | Cool White Formular: per = DMX_value *0.392
LIGHT 2 - MODE 10 | CCT+RGBWW 8 Bit - 9 CH
DMX Channel 10 - 18, the value and function is same as LIGHT 1
LIGHT 3 - MODE 10 | CCT+RGBWW 8 Bit - 9 CH
DMX Channel 19 - 27, the value and function is same as LIGHT 1
LIGHT 4 - MODE 10 | CCT+RGBWW 8 Bit - 9 CH
DMX Channel 28 - 36, the value and function is same as LIGHT 1
LIGHT 1 - MODE 11 | CCT+RGBWW 16 Bit - 18 CH
DMX Channel | DMX Value | Range | Function
1 | 0-65535 | 0-100% | Dimmer Closed - Open Formular: per = DMX_value /655.35
2
3 | 0-65535 | 2700-10000K | Color Temperature Closed - Open Formular: Color Temperature = 2700+ DMX_value*0.11139
4
5 | 0-5000 | 0% | Green / Magenta
| 5001-10000 | Full Magenta(100%)
| 10001-29999 | Magenta(99%-1%)
6 | 30000-40000 | 0%
| 40001-59999 | Green(1%-99%)
| 60000-65535 | Green(100%)
7 | 0-65535 | 0-100% | Crossfade 0 full CCT, 65535 full RGBWW, smooth fade
8
9 | 0-65535 | 0-100% | Red Formular: per = DMX_value /655.35
10
11 | 0-65535 | 0-100% | Green Formular: per = DMX_value /655.35
12
13 | 0-65535 | 0-100% | Blue Formular: per = DMX_value /655.35
14
15 | 0-65535 | 0-100% | Warm White Formular: per = DMX_value /655.35
16
17 | 0-65535 | 0-100% | Cool White Formular: per = DMX_value /655.35
18
LIGHT 2 - MODE 11 | CCT+RGBWW 16 Bit - 18 CH
DMX Channel 19 - 36, the value and function is same as LIGHT 1
LIGHT 3 - MODE 11 | CCT+RGBWW 16 Bit - 18 CH
DMX Channel 37 - 54, the value and function is same as LIGHT 1
LIGHT 4 - MODE 11 | CCT+RGBWW 16 Bit - 18 CH
DMX Channel 55 - 72, the value and function is same as LIGHT 1
LIGHT 1 - MODE 12 | CCT+HSI 8 Bit - 6 CH
DMX Channel | DMX Value | Range | Function
1 | 0-51 51-102 102-153 153-204 204-255 | 0-20% 20-40% 40-60% 60-80% 80-100% | Dimmer Closed - Open Formular: per = DMX_value *0.392
2 | 0-255 | 2700-10000K | Color Temperature Closed - Open Formular: Color Temperature = 2700+DMX_value *28.627 Example: 17 --> 3200K 101--> 5600K 185--> 8000K 255--> 10000K
3 | 0-20 | 0% | Green / Magenta
| 21-30 | Full Magenta(100%)
| 31-129 | Magenta(99%-1%)
| 130-140 | 0%
| 141-240 | Green(1%-99%)
| 241-255 | Green(100%)
4 | 0-255 | 0-100% | Crossfade 0 full CCT, 255 full RGBWW, smooth fade
5 | 0-255 | 0-360 | HUE Formular: HUE = DMX_value *1.4118
6 | 0-255 | 0-100% | Saturation Closed - Open Formular: per = DMX_value *0.392
LIGHT 2 - MODE 12 | CCT+HSI 8 Bit - 6 CH
DMX Channel 7 - 12, the value and function is same as LIGHT 1
LIGHT 3 - MODE 12 | CCT+HSI 8 Bit - 6 CH
DMX Channel 13 - 18, the value and function is same as LIGHT 1
LIGHT 4 - MODE 12 | CCT+HSI 8 Bit - 6 CH
DMX Channel 19 - 24, the value and function is same as LIGHT 1
LIGHT 1 - MODE 13 | CCT+HSI 16 Bit - 12 CH
DMX Channel | DMX Value | Range | Function
1 | 0-65535 | 0-100% | Dimmer Closed – Open Formular: per = DMX_value /655.35
2
3 | 0-65535 | 2700-10000K | Color Temperature Closed - Open Formular: Color Temperature = 2700+ DMX_value*0.11139
4
5 | 0-5000 | 0% | Green / Magenta
| 5001-10000 | Full Magenta(100%)
| 10001-29999 | Magenta(99%-1%)
6 | 30000-40000 | 0%
| 40001-59999 | Green(1%-99%)
| 60000-65535 | Green(100%)
7 | 0-65535 | 0-100% | Crossfade 0 full CCT, 65535 full RGBWW, smooth fade
8
9 | 0-65535 | 0-360 | HUE Formular: HUE = DMX_value *0.005493
10
11 | 0-65535 | 0-100% | Saturation Closed - Open Formular: per = DMX_value /655.35
12
LIGHT 2 - MODE 13 | CCT+HSI 16 Bit - 12 CH
DMX Channel 13 - 24, the value and function is same as LIGHT 1
LIGHT 3 - MODE 13 | CCT+HSI 16 Bit - 12 CH
DMX Channel 25 - 36, the value and function is same as LIGHT 1
LIGHT 4 - MODE 13 | CCT+HSI 16 Bit - 12 CH
DMX Channel 37 - 48, the value and function is same as LIGHT 1
LIGHT 1 - MODE 14 | CCT+XY 8 Bit - 6 CH
DMX Channel | DMX Value | Range | Function
1 | 0-51 51-102 102-153 153-204 204-255 | 0-20% 20-40% 40-60% 60-80% 80-100% | Dimmer Closed - Open Formular: per = DMX_value *0.392
2 | 0-255 | 2700-10000K | Color Temperature Closed - Open Formular: Color Temperature = 2700+DMX_value *28.627 Example: 17 --> 3200K 101--> 5600K 185--> 8000K 255--> 10000K
3 | 0-20 | 0% | Green / Magenta
| 21-30 | Full Magenta(100%)
| 31-129 | Magenta(99%-1%)
| 130-140 | 0%
| 141-240 | Green(1%-99%)
| 241-255 | Green(100%)
4 | 0-255 | 0-100% | Crossfade 0 full CCT, 255 full RGBWW, smooth fade
5 | 0-255 | X*255 | X Coordinate Formular: X = DMX_value /255
6 | 0-255 | Y*255 | Y Coordinate Formular: Y = DMX_value /255
LIGHT 2 - MODE 14 | CCT+XY 8 Bit - 6 CH
DMX Channel 7 - 12, the value and function is same as LIGHT 1
LIGHT 3 - MODE 14 | CCT+XY 8 Bit - 6 CH
DMX Channel 13 - 18, the value and function is same as LIGHT 1
LIGHT 4 - MODE 14 | CCT+XY 8 Bit - 6 CH
DMX Channel 19 - 24, the value and function is same as LIGHT 1
LIGHT 1 - MODE 15 | CCT+XY 16 Bit - 12 CH
DMX Channel | DMX Value | Range | Function
1 | 0-65535 | 0-100% | Dimmer Closed - Open Formular: per = DMX_value /655.35
2
3 | 0-65535 | 2700-10000K | Color Temperature Closed - Open Formular: Color Temperature = 2700+ DMX_value*0.11139
4
5 | 0-5000 | 0-100% | Green / Magenta
| 5001-10000 | 0-100%
| 10001-29999 | 0-100%
6 | 30000-40000 | 0%
| 40001-59999 | 0-100%
| 60000-65535 | 0-100%
7 | 0-65535 | 0-100% | Crossfade 0 full CCT, 65535 full RGBWW, smooth fade
8
9 | 0-65535 | X*65535 | X Coordinate Formular: X = DMX_value /65535
10
11 | 0-65535 | Y*65535 | Y Coordinate Formular: Y = DMX_value /65535
12
LIGHT 2 - MODE 15 | CCT+XY 16 Bit - 12 CH
DMX Channel 13 - 24, the value and function is same as LIGHT 1
LIGHT 3 - MODE 15 | CCT+XY 16 Bit - 12 CH
DMX Channel 25 - 36, the value and function is same as LIGHT 1
LIGHT 4 - MODE 15 | CCT+XY 16 Bit - 12 CH
DMX Channel 37 - 48, the value and function is same as LIGHT 1
LIGHT 1 - MODE 16 | CCT+GEL 8 Bit - 7 CH
DMX Channel | DMX Value | Range | Function
1 | 0-51 51-102 102-153 153-204 204-255 | 0-20% 20-40% 40-60% 60-80% 80-100% | Dimmer Closed - Open Formular: per = DMX_value *0.392
2 | 0-255 | 2700-10000K | Color Temperature Closed - Open Formular: Color Temperature = 2700+DMX_value *28.627 Example: 17 --> 3200K 101--> 5600K 185--> 8000K 255--> 10000K
3 | 0-20 | 0% | Green / Magenta
| 21-30 | Full Magenta(100%)
| 31-129 | Magenta(99%-1%)
| 130-140 | 0%
| 141-240 | Green(1%-99%)
| 241-255 | Green(100%)
4 | 0-255 | 0-100% | Crossfade 0 full CCT, 255 full RGBWW, smooth fade
5 | 0-127 | 3200K | 3200K
| 128-255 | 5600K | 5600K
6 | 0-127 | Group I | Select Group I
| 128-255 | Group II | Select Group II
7 | 0-121 | 1-122 | GEL Filter Number in Group I
| 0-190 | 123-313 | GEL Filter Number in Group II
LIGHT 2 - MODE 16 | CCT+GEL 8 Bit - 7 CH
DMX Channel 8 - 14, the value and function is same as LIGHT 1
LIGHT 3 - MODE 16 | CCT+GEL 8 Bit - 7 CH
DMX Channel 15 - 21, the value and function is same as LIGHT 1
LIGHT 4 - MODE 16 | CCT+GEL 8 Bit - 7 CH
DMX Channel 22 - 28, the value and function is same as LIGHT 1
LIGHT 1 - MODE 17 | CCT+GEL 16 Bit - 11 CH
DMX Channel | DMX Value | Range | Function
1 | 0-65535 | 0-100% | Dimmer Closed - Open Formular: per = DMX_value /655.35
2
3 | 0-65535 | 2700-10000K | Color Temperature Closed - Open Formular: Color Temperature = 2700+ DMX_value*0.11139
4
5 | 0-5000 | 0% | Green / Magenta
| 5001-10000 | Full Magenta(100%)
| 10001-29999 | Magenta(99%-1%)
6 | 30000-40000 | 0%
| 40001-59999 | Green(1%-99%)
| 60000-65535 | Green(100%)
7 | 0-65535 | 0-100% | Crossfade 0 full CCT, 65535 full RGBWW, smooth fade
8
9 | 0-127 | 3200K | 3200K
| 128-255 | 5600K | 5600K
10 | 0-127 | Group I | Select Group I
| 128-255 | Group II | Select Group II
11 | 0-121 | 1-122 | GEL Filter Number in Group I
| 0-190 | 123-313 | GEL Filter Number in Group II
LIGHT 2 - MODE 17 | CCT+GEL 16 Bit - 11 CH
DMX Channel 12 - 22, the value and function is same as LIGHT 1
LIGHT 3 - MODE 17 | CCT+GEL 16 Bit - 11 CH
DMX Channel 23 - 33, the value and function is same as LIGHT 1
LIGHT 4 - MODE 17 | CCT+GEL 16 Bit - 11 CH
DMX Channel 34 - 44, the value and function is same as LIGHT 1
LIGHT 1 - MODE 18 | RGBWW+HSI 8 Bit - 9 CH
DMX Channel | DMX Value | Range | Function
1 | 0-51 51-102 102-153 153-204 204-255 | 0-20% 20-40% 40-60% 60-80% 80-100% | Dimmer Closed - Open Formular: per = DMX_value *0.392
2 | 0-255 | 0-100% | Red Formular: per = DMX_value *0.392
3 | 0-255 | 0-100% | Green Formular: per = DMX_value *0.392
4 | 0-255 | 0-100% | Blue Formular: per = DMX_value *0.392
5 | 0-255 | 0-100% | Warm White Formular: per = DMX_value *0.392
6 | 0-255 | 0-100% | Cool White Formular: per = DMX_value *0.392
7 | 0-255 | 0-100% | Crossfade 0 full CCT, 255 full RGBWW, smooth fade
8 | 0-255 | 0-360 | HUE Formular: HUE = DMX_value *1.4118
9 | 0-255 | 0-100% | Saturation Closed - Open Formular: per = DMX_value *0.392
LIGHT 2 - MODE 18 | RGBWW+HSI 8 Bit - 9 CH
DMX Channel 10 - 18, the value and function is same as LIGHT 1
LIGHT 3 - MODE 18 | RGBWW+HSI 8 Bit - 9 CH
DMX Channel 19 - 27, the value and function is same as LIGHT 1
LIGHT 4 - MODE 18 | RGBWW+HSI 8 Bit - 9 CH
DMX Channel 28 - 36, the value and function is same as LIGHT 1
LIGHT 1 - MODE 19 | RGBWW+HSI 16 Bit - 18 CH
DMX Channel | DMX Value | Range | Function
1 | 0-65535 | 0-100% | Dimmer Closed - Open Formular: per = DMX_value /655.35
2
3 | 0-65535 | 0-100% | Red Formular: per = DMX_value /655.35
4
5 | 0-65535 | 0-100% | Green Formular: per = DMX_value /655.35
6
7 | 0-65535 | 0-100% | Blue Formular: per = DMX_value /655.35
8
9 | 0-65535 | 0-100% | Warm White Formular: per = DMX_value /655.35
10
11 | 0-65535 | 0-100% | Cool White Formular: per = DMX_value /655.35
12 |  |  | Cool White RGB 16bit
13 | 0-65535 | 0-100% | Crossfade 0 full CCT, 65535 full RGBWW, smooth fade
14
15 | 0-65535 | 0-360 | Hue Formular: per = DMX_value *0.005493
16
17 | 0-65535 | 0-100% | Saturation Closed - Open Formular: per = DMX_value /655.35
18
LIGHT 2 - MODE 19 | RGBWW+HSI 16 Bit - 18 CH
DMX Channel 19 - 36, the value and function is same as LIGHT 1
LIGHT 3 - MODE 19 | RGBWW+HSI 16 Bit - 18 CH
DMX Channel 37 - 54, the value and function is same as LIGHT 1
LIGHT 4 - MODE 19 | RGBWW+HSI 16 Bit - 18 CH
DMX Channel 55 - 72, the value and function is same as LIGHT 1
LIGHT 1 - MODE 20 | RGBWW+XY 8 Bit - 9 CH
DMX Channel | DMX Value | Range | Function
1 | 0-51 51-102 102-153 153-204 204-255 | 0-20% 20-40% 40-60% 60-80% 80-100% | Dimmer Closed - Open Formular: per = DMX_value *0.392
2 | 0-255 | 0-100% | Red Formular: per = DMX_value *0.392
3 | 0-255 | 0-100% | Green Formular: per = DMX_value *0.392
4 | 0-255 | 0-100% | Blue Formular: per = DMX_value *0.392
5 | 0-255 | 0-100% | Warm White Formular: per = DMX_value *0.392
6 | 0-255 | 0-100% | Cool White Formular: per = DMX_value *0.392
7 | 0-255 | 0-100% | Crossfade 0 full CCT, 255 full RGBWW, smooth fade
8 | 0-255 | X*255 | X Coordinate Formular: X = DMX_value /255
9 | 0-255 | Y*255 | Y Coordinate Formular: Y = DMX_value /255
LIGHT 2 - MODE 20 | RGBWW+XY 8 Bit - 9 CH
DMX Channel 10 - 18, the value and function is same as LIGHT 1
LIGHT 3 - MODE 20 | RGBWW+XY 8 Bit - 9 CH
DMX Channel 19 - 27, the value and function is same as LIGHT 1
LIGHT 4 - MODE 20 | RGBWW+XY 8 Bit - 9 CH
DMX Channel 28 - 36, the value and function is same as LIGHT 1
LIGHT 1 - MODE 21 | RGBWW+XY 16 Bit - 18 CH
DMX Channel | DMX Value | Range | Function
1 | 0-65535 | 0-100% | Dimmer Closed - Open Formular: per = DMX_value /655.35
2
3 | 0-65535 | 0-100% | Red Formular: per = DMX_value /655.35
4
5 | 0-65535 | 0-100% | Green Formular: per = DMX_value /655.35
6
7 | 0-65535 | 0-100% | Blue Formular: per = DMX_value /655.35
8
9 | 0-65535 | 0-100% | Warm Formular: per = DMX_value /655.35
10
11 | 0-65535 | 0-100% | Cool White Formular: per = DMX_value /655.35
12
13 | 0-65535 | 0-100% | Crossfade 0 full CCT, 65535 full RGBWW, smooth fade
14
15 | 0-65535 | X*65535 | X Coordinate Formular: X = DMX_value /65535
16
17 | 0-65535 | Y*65535 | Y Coordinate Formular: Y = DMX_value /655.35
18
LIGHT 2 - MODE 21 | RGBWW+XY 16 Bit - 18 CH
DMX Channel 19 - 36, the value and function is same as LIGHT 1
LIGHT 3 - MODE 21 | RGBWW+XY 16 Bit - 18 CH
DMX Channel 37 - 54, the value and function is same as LIGHT 1
LIGHT 4 - MODE 21 | RGBWW+XY 16 Bit - 18 CH
DMX Channel 55 - 72, the value and function is same as LIGHT 1
LIGHT 2 - MODE 22 | HSI+XY 8 Bit - 6 CH
DMX Channel | DMX Value | Range | Function
1 | 0-51 51-102 102-153 153-204 204-255 | 0-20% 20-40% 40-60% 60-80% 80-100% | Dimmer Closed - Open Formular: per = DMX_value *0.392
2 | 0-255 | 0-360 | Hue Closed - Open Formular: HUE = DMX_value *1.4118
3 | 0-255 | 0-100% | Saturation Closed - Open Formular: per = DMX_value *0.392
4 | 0-255 | 0-100% | Crossfade 0 full CCT, 255 full RGBWW, smooth fade
5 | 0-255 | X*255 | X Coordinate Formular: X = DMX_value /255
6 | 0-255 | Y*255 | Y Coordinate Formular: Y = DMX_value /255
LIGHT 2 - MODE 22 | HSI+XY 8 Bit - 6 CH
DMX Channel 7 - 12, the value and function is same as LIGHT 1
LIGHT 3 - MODE 22 | HSI+XY 8 Bit - 6 CH
DMX Channel 13 - 18, the value and function is same as LIGHT 1
LIGHT 4 - MODE 22 | HSI+XY 8 Bit - 6 CH
DMX Channel 19 - 24, the value and function is same as LIGHT 1
LIGHT 1 - MODE 23 | HSI+XY 16 Bit - 12 CH
DMX Channel | DMX Value | Range | Function
1 | 0-65535 | 0-100% | Dimmer Closed - Open Formular: per = DMX_value /655.35
2
3 | 0-65535 | 0-360 | Hue Closed - Open Formular: HUE = DMX_value *0.005493
4
5 | 0-65535 | 0-100% | Saturation Closed - Open Formular: per = DMX_value /655.35
6
7 | 0-65535 | 0-100% | Crossfade 0 full CCT, 65535 full RGBWW, smooth fade
8
9 | 0-65535 | X*65535 | X Coordinate Formular: X = DMX_value /65535
10
11 | 0-65535 | Y*65535 | Y Coordinate Formular: Y = DMX_value /65535
12
LIGHT 2 - MODE 23 | HSI+XY 16 Bit - 12 CH
DMX Channel 13 - 24, the value and function is same as LIGHT 1
LIGHT 3 - MODE 23 | HSI+XY 16 Bit - 12 CH
DMX Channel 25 - 36, the value and function is same as LIGHT 1
LIGHT 4 - MODE 23 | HSI+XY 16 Bit - 12 CH
DMX Channel 37 - 48, the value and function is same as LIGHT 1
LIGHT 1 - MODE 24 | EFFECT - CCT Chase | 7 CH
DMX Channel | DMX Value | Range | Function
1 | 0-51 51-102 102-153 153-204 204-255 | 0-20% 20-40% 40-60% 60-80% 80-100% | Dimmer Closed - Open Formular: per = DMX_value *0.392
2 | 000-014 |  | CCT Chase
3 | 0-255 | 2700-10000K | CCT Start Formular: Color Temperature = 2700 + DMX_value *28.627
4 | 0-255 | 2700-10000K | CCT Stop Formular: Color Temperature = 2700 + DMX_value *28.627
5 | 0-20 | 0% | Green / Magenta
| 21-30 | Full Magenta(100%)
| 31-129 | Magenta(99%-1%)
| 130-140 | 0%
| 141-240 | Green(1%-99%)
| 241-255 | Green(100%)
6 | 10-19 20-29 30-39 40-49 50-59 60-69 70-79 80-89 90-99 | Loop time increase 60 seconds 120 seconds 180 seconds 240 seconds 300 seconds 360 seconds 420 seconds 480 seconds 540 seconds | Loop time (max 600 second)
7 | 0-50 50-100 100-150 150-200 200-255 | 0-50 seconds 50-100 seconds 100-150 seconds 150-200 seconds 200-255 seconds | Second/Loop
LIGHT 2 - MODE 24 | EFFECT - CCT Chase
DMX Channel 8 - 14, the value and function is same as LIGHT 1
LIGHT 3 - MODE 24 | EFFECT - CCT Chase
DMX Channel 15 - 21, the value and function is same as LIGHT 1
LIGHT 4 - MODE 24 | EFFECT - CCT Chase
DMX Channel 22 - 28, the value and function is same as LIGHT 1
LIGHT 1 - MODE 24 | EFFECT - Color Chase | 7 CH
DMX Channel | DMX Value | Range | Function
1 | 0-255 | 0-100% | Dimmer Closed - Open Formular: per = DMX_value *0.392
2 | 015-026 |  | Color Chase
3 | 0-42 42-85 85-127 127-170 170-212 212-255 | 0o-60o 60o-120o 120o-180o 180o-240o 240o-300o 300o-360o | HUE Start Formular: HUE = DMX_value *1.4118
4 | 0-42 42-85 85-127 127-170 170-212 212-255 | 0o-60o 60o-120o 120o-180o 180o-240o 240o-300o 300o-360o | HUE Stop Formular: HUE = DMX_value *1.4118
5 | 0-255 | 0% | Saturation Closed - Open Formular: per = DMX_value *0.392
6 | 10-19 20-29 30-39 40-49 50-59 60-69 70-79 80-89 90-99 | Loop time increase 60 seconds 120 seconds 180 seconds 240 seconds 300 seconds 360 seconds 420 seconds 480 seconds 540 seconds | Loop time (max 600 second)
7 | 0-50 50-100 100-150 150-200 200-255 | 0-50 seconds 50-100 seconds 100-150 seconds 150-200 seconds 200-255 seconds | Second/Loop
LIGHT 2 - MODE 24 | EFFECT - Color Chase
DMX Channel 8 - 14, the value and function is same as LIGHT 1
LIGHT 3 - MODE 24 | EFFECT - Color Chase
DMX Channel 15 - 21, the value and function is same as LIGHT 1
LIGHT 4 - MODE 24 | EFFECT - Color Chase
DMX Channel 22 - 28, the value and function is same as LIGHT 1
LIGHT 1 - MODE 24 | EFFECT - Fireworks | 7 CH
DMX Channel | DMX Value | Range | Function
1 | 0-51 51-102 102-153 153-204 204-255 | 0-20% 20-40% 40-60% 60-80% 80-100% | Dimmer Closed - Open Formular: per = DMX_value *0.392
2 | 027-039 |  | Fireworks
3 | 0-255 | 0-360 | HUE Start Formular: HUE = DMX_value *1.4118
4 | 0-255 | 0-360 | HUE Stop Formular: HUE = DMX_value *1.4118
5 | 0-255 | 0-100% | Saturation Closed - Open Formular: per = DMX_value *0.392
6 | 0-255 | 0-60 | Explosion/min Formular: speed = dmx_value/4.25
7 | 0-255 | 5-95 | Duration Formular: duty = 5+DMX_value *0.353
LIGHT 2 - MODE 24 | EFFECT - Fireworks
DMX Channel 8 - 14, the value and function is same as LIGHT 1
LIGHT 3 - MODE 24 | EFFECT - Fireworks
DMX Channel 15 - 21, the value and function is same as LIGHT 1
LIGHT 4 - MODE 24 | EFFECT - Fireworks
DMX Channel 22 - 28, the value and function is same as LIGHT 1
LIGHT 1 - MODE 24 | EFFECT - Fire | 4 CH
DMX Channel | DMX Value | Range | Function
1 | 0-51 51-102 102-153 153-204 204-255 | 0-20% 20-40% 40-60% 60-80% 80-100% | Dimmer Closed - Open Formular: per = DMX_value *0.392
2 | 040-052 |  | Fire
3 | 0-255 | 0-100 | Wind Speed Formular: per = DMX_value *0.392
4 | 0-49 | 0-49 | Fire Type: Candle
| 50-99 | 50-99 | Fire Type: Campfire
| 100-149 | 100-149 | Fire Type: bonfire
LIGHT 2 - MODE 24 | EFFECT - Fire
DMX Channel 5 - 8, the value and function is same as LIGHT 1
LIGHT 3 - MODE 24 | EFFECT - Fire
DMX Channel 9 - 12, the value and function is same as LIGHT 1
LIGHT 4 - MODE 24 | EFFECT - Fire
DMX Channel 13 - 16, the value and function is same as LIGHT 1
LIGHT 1 - MODE 24 | EFFECT - Explosion | 5 CH
DMX Channel | DMX Value | Range | Function
1 | 0-51 51-102 102-153 153-204 204-255 | 0-20% 20-40% 40-60% 60-80% 80-100% | Dimmer Closed - Open Formular: per = DMX_value *0.392
2 | 053-065 |  | Explosion
3 | 0-255 | 0-60 | Explosion/min Formular: speed = DMX_value /4.25
4 | 0-255 | 5-95 | Duration Formular: duty = 5 + DMX_value *0.353
5 | 0-49 | 0-49 | Fire Type: Warm
| 50-99 | 50-99 | Fire Type: Cool
| 100-149 | 100-149 | Fire Type: Colors
LIGHT 2 - MODE 24 | EFFECT - Explosion
DMX Channel 6 - 10, the value and function is same as LIGHT 1
LIGHT 3 - MODE 24 | EFFECT - Explosion
DMX Channel 11 - 15, the value and function is same as LIGHT 1
LIGHT 4 - MODE 24 | EFFECT - Explosion
DMX Channel 15 - 20, the value and function is same as LIGHT 1
LIGHT 1 - MODE 24 | EFFECT - Lightning | 5 CH
DMX Channel | DMX Value | Range | Function
1 | 0-51 51-102 102-153 153-204 204-255 | 0-20% 20-40% 40-60% 60-80% 80-100% | Dimmer Closed - Open Formular: per = DMX_value *0.392
2 | 50--59 |  | Lightning
3 | 0-255 | 2700-10000K | Color Temperature Closed - Open Formular: Color Temperature = 2700+DMX_value *28.627 Example: 17 --> 3200K 101--> 5600K 185--> 8000K 255--> 10000K
4 | 0-20 | 0% | Green / Magenta
| 21-30 | Full Magenta(100%)
| 31-129 | Magenta(99%-1%)
| 130-140 | 0%
| 141-240 | Green(1%-99%)
| 241-255 | Green(100%)
5 | 0-255 | 1-60 | Intervals (Second) Formular: time = DMX_value /4.25
LIGHT 2 - MODE 2 | EFFECT - Lightning
DMX Channel 6 - 10, the value and function is same as LIGHT 1
LIGHT 3 - MODE 2 | EFFECT - Lightning
DMX Channel 11 - 15, the value and function is same as LIGHT 1
LIGHT 4 - MODE 2 | EFFECT - Lightning
DMX Channel 15 - 20, the value and function is same as LIGHT 1
LIGHT 1 - MODE 24 | EFFECT - Paparazzi | 6 CH
DMX Channel | DMX Value | Range | Function
1 | 0-51 51-102 102-153 153-204 204-255 | 0-20% 20-40% 40-60% 60-80% 80-100% | Dimmer Closed - Open Formular: per = DMX_value *0.392
2 | 078-090 |  | Paparazzi
3 | 0-255 | 2700-10000K | Color Temperature Closed - Open Formular: Color Temperature = 2700+ DMX_value*28.627 Example: 17 --> 3200K 101--> 5600K 185--> 8000K 255--> 10000K
4 | 0-20 | 0% | Green / Magenta
| 21-30 | Full Magenta(100%)
| 31-129 | Magenta(99%-1%)
| 130-140 | 0%
| 141-240 | Green(1%-99%)
| 241-255 | Green(100%)
5 | 0-255 | 0-25Hz | Frequency Formular: frequency = DMX_value /10.2
6 | 0-49 | 0-49 | Bulb Type: Slow
| 50-99 | 50-99 | Bulb Type: Medium
| 100-149 | 100-149 | Bulb Type: Fast
| 150-199 | 150-199 | Bulb Type: MODE rn
LIGHT 2 - MODE 2 | EFFECT - Paparazzi
DMX Channel 7 - 12, the value and function is same as LIGHT 1
LIGHT 3 - MODE 2 | EFFECT - Paparazzi
DMX Channel 13 - 18, the value and function is same as LIGHT 1
LIGHT 4 - MODE 2 | EFFECT - Paparazzi
DMX Channel 19 - 24, the value and function is same as LIGHT 1
LIGHT 1 - MODE 24 | EFFECT - Pulse | 5 CH
DMX Channel | DMX Value | Range | Function
1 | 0-51 51-102 102-153 153-204 204-255 | 0-20% 20-40% 40-60% 60-80% 80-100% | Dimmer Closed - Open Formular: per = DMX_value *0.392
2 | 091-103 |  | Pulse
3 | 0-255 | 0-360 | HUE Formular: HUE = DMX_value *1.4118
4 | 0-255 | 0-100% | Saturation Closed - Open Formular: per = DMX_value *0.392
5 | 0-255 | 1-200 | Pulses/min Formular: frequency = 1+DMX_value / 1.281
LIGHT 2 - MODE 24 | EFFECT - Pulse
DMX Channel 6 - 10, the value and function is same as LIGHT 1
LIGHT 3 - MODE 24 | EFFECT - Pulse
DMX Channel 11 - 15, the value and function is same as LIGHT 1
LIGHT 4 - MODE 24 | EFFECT - Pulse
DMX Channel 15 - 20, the value and function is same as LIGHT 1
LIGHT 1 - MODE 24 | EFFECT - Police | 6 CH
DMX Channel | DMX Value | Range | Function
1 | 0-51 51-102 102-153 153-204 204-255 | 0-20% 20-40% 40-60% 60-80% 80-100% | Dimmer Closed - Open Formular: per = DMX_value *0.392
2 | 104-116 |  | Police
3 | 0-9 | 0-9 | Colors: Red, Blue & White
| 10--19 | 10--19 | Colors: Red & Blue
| 20--29 | 20--29 | Colors: Red & White
| 30--39 | 30--39 | Colors: Blue & White
| 40--49 | 40--49 | Colors: Blue
| 50--59 | 50--59 | Colors: Red
| 60--69 | 60--69 | Colors: Amber
4 | 0-49 | 0-49 | Flash/cycle: 1
| 50-99 | 50-99 | Flash/cycle: 2
| 100-149 | 100-149 | Flash/cycle: 3
| 150-199 | 150-199 | Flash/cycle: 4
5 | 0-255 | 0-100 | Speed Formular: per = DMX_value *0.392
6 | 0-255 | 5-95 | Duration Formular: duty = 5+ DMX_value *0.353
LIGHT 2 - MODE 24 | EFFECT - Police
DMX Channel 7 - 12, the value and function is same as LIGHT 1
LIGHT 3 - MODE 24 | EFFECT - Police
DMX Channel 13 - 18, the value and function is same as LIGHT 1
LIGHT 4 - MODE 24 | EFFECT - Police
DMX Channel 19 - 24, the value and function is same as LIGHT 1
LIGHT 1 - MODE 24 | EFFECT - Strobe Color | 6 CH
DMX Channel | DMX Value | Range | Function
1 | 0-51 51-102 102-153 153-204 204-255 | 0-20% 20-40% 40-60% 60-80% 80-100% | Dimmer Closed - Open Formular: per = DMX_value *0.392
2 | 117-128 |  | Strobe Color
3 | 0-255 | 0-360 | HUE Formular: HUE = DMX_value *1.4118
4 | 0-255 | 0-100 | Saturation Closed - Open Formular: per = DMX_value *0.392
5 | 0-255 | 0-25Hz | Frequency Formular: Frequency = DMX_value /10.2
6 | 0-255 | 5-95 | Duration Formular: duty = 5+ DMX_value *0.353
LIGHT 2 - MODE 24 | EFFECT - Strobe Color
DMX Channel 7 - 12, the value and function is same as LIGHT 1
LIGHT 3 - MODE 24 | EFFECT - Strobe Color
DMX Channel 13 - 18, the value and function is same as LIGHT 1
LIGHT 4 - MODE 24 | EFFECT - Strobe Color
DMX Channel 19 - 24, the value and function is same as LIGHT 1
LIGHT 1 - MODE 24 | EFFECT - Strobe CCT | 6 CH
DMX Channel | DMX Value | Range | Function
1 | 0-51 51-102 102-153 153-204 204-255 | 0-20% 20-40% 40-60% 60-80% 80-100% | Dimmer Closed - Open Formular: per = DMX_value *0.392
2 | 129-141 |  | Strobe CCT
3 | 0-255 | 2700-10000K | Color Temperature Closed - Open Formular: Color Temperature = 2700+DMX_value *28.627 Example: 17 --> 3200K 101--> 5600K 185--> 8000K 255--> 10000K
4 | 0-20 | 0% | Green / Magenta
| 21-30 | Full Magenta(100%)
| 31-129 | Magenta(99%-1%)
| 130-140 | 0%
| 141-240 | Green(1%-99%)
| 241-255 | Green(100%)
5 | 0-255 | 0-25Hz | Frequency Formular: frequency = DMX_value /10.2
6 | 0-255 | 5-95 | Duration Formular: duty = 5+ DMX_value *0.353
LIGHT 2 - MODE 24 | EFFECT - Strobe CCT
DMX Channel 7 - 12, the value and function is same as LIGHT 1
LIGHT 3 - MODE 24 | EFFECT - Strobe CCT
DMX Channel 13 - 18, the value and function is same as LIGHT 1
LIGHT 4 - MODE 24 | EFFECT - Strobe CCT
DMX Channel 19 - 24, the value and function is same as LIGHT 1
LIGHT 1 - MODE 25 | Macro - 2 CH
DMX Channel | DMX Value | Range | Function
1 | 0-51 51-102 102-153 153-204 204-255 | 0-20% 20-40% 40-60% 60-80% 80-100% | Dimmer Closed - Open Formular: per = DMX_value *0.392
2 | 0-46 | 0-46 | Pls check: Appendix I Macro
LIGHT 2 - MODE 25 | Macro - 2 CH
DMX Channel 3 - 4, the value and function is same as LIGHT 1
LIGHT 3 - MODE 25 | Macro - 2 CH
DMX Channel 5 - 6, the value and function is same as LIGHT 1
INDIVIDUAL 4 - MODE 25 | Macro - 2 CH
DMX Channel 7 - 8, the value and function is same as INDIVIDUAL 1
1
2
RANK MODE
1
2
3
4
INDIVIDUAL MODE

## Luxed P3
DMX Protocol Map
Suit for Luxed-P3, Luxed Pro-P3
Appendix I | Macro
Appendix II | GEL Filter
WALL MODE
MODE 1 | CCT 8 Bit - 3 CH
DMX Channel | DMX Value | Range | Function
1 | 0-51 51-102 102-153 153-204 204-255 | 0-20% 20-40% 40-60% 60-80% 80-100% | Dimmer Closed - Open Formular: per = DMX_value *0.392
2 | 0-255 | 2700-10000K | Color Temperature Closed - Open Formular: Color Temperature = 2700+DMX_value *28.627 Example: 17 --> 3200K 101--> 5600K 185--> 8000K 255--> 10000K
3 | 0-20 | 0 | Green / Magenta
| 21-30 | Full Magenta(100%)
| 30-130 | Magenta (99%-1%)
| 130-140 | 0%
| 141-240 | Green(1%-99%)
| 241-255 | Green(100%)
MODE 2 | CCT 16 Bit - 6 CH
DMX Channel | DMX Value | Range | Function
1 | 0-65535 | 0-100% | Dimmer Closed - Open Formular: per = DMX_value /655.35
2
3 | 0-65535 | 2700-10000K | Color Temperature Closed - Open Formular: Color Temperature = 2700+ DMX_value*0.11139
4
5 | 0-5000 | 0% | Green / Magenta
| 5001-10000 | Full Magenta(100%)
| 10001-29999 | Magenta (99%-1%)
6 | 30000-40000 | 0%
| 40001-59999 | Green(1%-99%)
| 60000-65535 | Green(100%)
MODE 3 | HSI 8 Bit - 3 CH
DMX Channel | DMX Value | Range | Function
1 | 0-51 51-102 102-153 153-204 204-255 | 0-20% 20-40% 40-60% 60-80% 80-100% | Dimmer Closed - Open Formular: per = DMX_value *0.392
2 | 0-255 | 0-360 | Hue Closed - Open Formular: HUE = DMX_value *1.4118
3 | 0-255 | 0-100% | Saturation Closed - Open Formular: per = DMX_value *0.392
MODE 4 | HSI 16 Bit - 6 CH
DMX Channel | DMX Value | Range | Function
1 | 0-65535 | 0-100% | Dimmer Closed - Open Formular: per = DMX_value /655.35
2
3 | 0-65535 | 0-360 | Hue Closed - Open Formular: HUE = DMX_value *0.005493
4
5 | 0-65535 | 0-100% | Saturation Closed - Open Formular: per = DMX_value /655.35
6
MODE 5 | XY 8 Bit - 3 CH
DMX Channel | DMX Value | Range | Function
1 | 0-51 51-102 102-153 153-204 204-255 | 0-20% 20-40% 40-60% 60-80% 80-100% | Dimmer Closed - Open Formular: per = DMX_value *0.392
2 | 0-255 | X*255 | X Coordinate Formular: X = DMX_value /255
3 | 0-255 | Y*255 | Y Coordinate Formular: Y = DMX_value /255
MODE 6 | XY 16 Bit - 6 CH
DMX Channel | DMX Value | Range | Function
1 | 0-65535 | 0-100% | Dimmer Closed – Open Formular: per = DMX_value /655.35
2
3 | 0-65535 | X*65535 | X Coordinate Formular: X = DMX_value /65535
4
5 | 0-65535 | Y*65535 | Y Coordinate Formular: Y = DMX_value /65535
6
MODE 7 | RGBWW 8 Bit - 6 CH
DMX Channel | DMX Value | Range | Function
1 | 0-51 51-102 102-153 153-204 204-255 | 0-20% 20-40% 40-60% 60-80% 80-100% | Dimmer Closed - Open Formular: per = DMX_value *0.392
2 | 0-255 | 0-100% | Red Formular: per = DMX_value *0.392
3 | 0-255 | 0-100% | Green Formular: per = DMX_value *0.392
4 | 0-255 | 0-100% | Blue Formular: per = DMX_value *0.392
5 | 0-255 | 0-100% | Warm White Formular: per = DMX_value *0.392
6 | 0-255 | 0-100% | Cool White Formular: per = DMX_value *0.392
MODE 8 | RGBWW 16 Bit - 12 CH
DMX Channel | DMX Value | Range | Function
1 | 0-65535 | 0-100% | Dimmer Closed - Open Formular: per = DMX_value /655.35
2
3 | 0-65535 | 0-100% | Red Formular: per = DMX_value /655.35
4
5 | 0-65535 | 0-100% | Green Formular: per = DMX_value /655.35
6
7 | 0-65535 | 0-100% | Blue Formular: per = DMX_value /655.35
8
9 | 0-65535 | 0-100% | Warm White Formular: per = DMX_value /655.35
10
11 | 0-65535 | 0-100% | Cool White Formular: per = DMX_value /655.35
12
MODE 9 | GEL 8 Bit - 4 CH
DMX Channel | DMX Value | Range | Function
1 | 0-51 51-102 102-153 153-204 204-255 | 0-20% 20-40% 40-60% 60-80% 80-100% | Dimmer Closed - Open Formular: per = DMX_value *0.392
2 | 0-127 | 3200K | 3200K
| 128-255 | 5600K | 5600K
3 | 0-127 | Group I | Select Group I
| 128-255 | Group II | Select Group II
4 | 0-121 | 1-122 | GEL Filter Number in Group I
| 0-190 | 123-313 | GEL Filter Number in Group II
MODE 10 | CCT+RGBWW 8 Bit - 9 CH
DMX Channel | DMX Value | Range | Function
1 | 0-51 51-102 102-153 153-204 204-255 | 0-20% 20-40% 40-60% 60-80% 80-100% | Dimmer Closed - Open Formular: per = DMX_value *0.392
2 | 0-255 | 2700-10000K | Color Temperature Closed - Open Formular: Color Temperature = 2700+DMX_value *28.627 Example: 17 --> 3200K 101--> 5600K 185--> 8000K 255--> 10000K
3 | 0-20 | 0% | Green / Magenta
| 21-30 | Full Magenta(100%)
| 31-129 | Magenta (99%-1%)
| 130-140 | 0%
| 141-240 | Green(1%-99%)
| 241-255 | Green(100%)
4 | 0-255 | 0-100% | Crossfade 0 full CCT, 255 full RGBWW, smooth fade
5 | 0-255 | 0-100% | Red Formular: per = DMX_value *0.392
6 | 0-255 | 0-100% | Green Formular: per = DMX_value *0.392
7 | 0-255 | 0-100% | Blue Formular: per = DMX_value *0.392
8 | 0-255 | 0-100% | Warm White Formular: per = DMX_value *0.392
9 | 0-255 | 0-100% | Cool White Formular: per = DMX_value *0.392
MODE 11 | CCT+RGBWW 16 Bit - 18 CH
DMX Channel | DMX Value | Range | Function
1 | 0-65535 | 0-100% | Dimmer Closed - Open Formular: per = DMX_value /655.35
2
3 | 0-65535 | 2700-10000K | Color Temperature Closed - Open Formular: Color Temperature = 2700+ DMX_value*0.11139
4
5 | 0-5000 | 0% | Green / Magenta
| 5001-10000 | Full Magenta(100%)
| 10001-29999 | Magenta (99%-1%)
6 | 30000-40000 | 0%
| 40001-59999 | Green(1%-99%)
| 60000-65535 | Green(100%)
7 | 0-65535 | 0-100% | Crossfade 0 full CCT, 65535 full RGBWW, smooth fade
8
9 | 0-65535 | 0-100% | Red Formular: per = DMX_value /655.35
10
11 | 0-65535 | 0-100% | Green Formular: per = DMX_value /655.35
12
13 | 0-65535 | 0-100% | Blue Formular: per = DMX_value /655.35
14
15 | 0-65535 | 0-100% | Warm White Formular: per = DMX_value /655.35
16
17 | 0-65535 | 0-100% | Cool White Formular: per = DMX_value /655.35
18
MODE 12 | CCT+HSI 8 Bit - 6 CH
DMX Channel | DMX Value | Range | Function
1 | 0-51 51-102 102-153 153-204 204-255 | 0-20% 20-40% 40-60% 60-80% 80-100% | Dimmer Closed - Open Formular: per = DMX_value *0.392
2 | 0-255 | 2700-10000K | Color Temperature Closed - Open Formular: Color Temperature = 2700+DMX_value *28.627 Example: 17 --> 3200K 101--> 5600K 185--> 8000K 255--> 10000K
3 | 0-20 | 0% | Green / Magenta
| 21-30 | Full Magenta(100%)
| 31-129 | Magenta (99%-1%)
| 130-140 | 0%
| 141-240 | Green(1%-99%)
| 241-255 | Green(100%)
4 | 0-255 | 0-100% | Crossfade 0 full CCT, 255 full RGBWW, smooth fade
5 | 0-255 | 0-360 | HUE Formular: HUE = DMX_value *1.4118
6 | 0-255 | 0-100% | Saturation Closed - Open Formular: per = DMX_value *0.392
MODE 13 | CCT+HSI 16 Bit - 12 CH
DMX Channel | DMX Value | Range | Function
1 | 0-65535 | 0-100% | Dimmer Closed – Open Formular: per = DMX_value /655.35
2
3 | 0-65535 | 2700-10000K | Color Temperature Closed - Open Formular: Color Temperature = 2700+ DMX_value*0.11139
4
5 | 0-5000 | 0% | Green / Magenta
| 5001-10000 | Full Magenta(100%)
| 10001-29999 | Magenta (99%-1%)
6 | 30000-40000 | 0%
| 40001-59999 | Green(1%-99%)
| 60000-65535 | Green(100%)
7 | 0-65535 | 0-100% | Crossfade 0 full CCT, 65535 full RGBWW, smooth fade
8
9 | 0-65535 | 0-360 | HUE Formular: HUE = DMX_value *0.005493
10
11 | 0-65535 | 0-100% | Saturation Closed - Open Formular: per = DMX_value /655.35
12
MODE 14 | CCT+XY 8 Bit - 6 CH
DMX Channel | DMX Value | Range | Function
1 | 0-51 51-102 102-153 153-204 204-255 | 0-20% 20-40% 40-60% 60-80% 80-100% | Dimmer Closed - Open Formular: per = DMX_value *0.392
2 | 0-255 | 2700-10000K | Color Temperature Closed - Open Formular: Color Temperature = 2700+DMX_value *28.627 Example: 17 --> 3200K 101--> 5600K 185--> 8000K 255--> 10000K
3 | 0-20 | 0% | Green / Magenta
| 21-30 | Full Magenta(100%)
| 31-129 | Magenta (99%-1%)
| 130-140 | 0%
| 141-240 | Green(1%-99%)
| 241-255 | Green(100%)
4 | 0-255 | 0-100% | Crossfade 0 full CCT, 255 full RGBWW, smooth fade
5 | 0-255 | X*255 | X Coordinate Formular: X = DMX_value /255
6 | 0-255 | Y*255 | Y Coordinate Formular: Y = DMX_value /255
MODE 15 | CCT+XY 16 Bit - 12 CH
DMX Channel | DMX Value | Range | Function
1 | 0-65535 | 0-100% | Dimmer Closed - Open Formular: per = DMX_value /655.35
2
3 | 0-65535 | 2700-10000K | Color Temperature Closed - Open Formular: Color Temperature = 2700+ DMX_value*0.11139
4
5 | 0-5000 | 0-100% | Green / Magenta
| 5001-10000 | 0-100%
| 10001-29999 | 0-100%
6 | 30000-40000 | 0%
| 40001-59999 | 0-100%
| 60000-65535 | 0-100%
7 | 0-65535 | 0-100% | Crossfade 0 full CCT, 65535 full RGBWW, smooth fade
8
9 | 0-65535 | X*65535 | X Coordinate Formular: X = DMX_value /65535
10
11 | 0-65535 | Y*65535 | Y Coordinate Formular: Y = DMX_value /65535
12
MODE 16 | CCT+GEL 8 Bit - 7 CH
DMX Channel | DMX Value | Range | Function
1 | 0-51 51-102 102-153 153-204 204-255 | 0-20% 20-40% 40-60% 60-80% 80-100% | Dimmer Closed - Open Formular: per = DMX_value *0.392
2 | 0-255 | 2700-10000K | Color Temperature Closed - Open Formular: Color Temperature = 2700+DMX_value *28.627 Example: 17 --> 3200K 101--> 5600K 185--> 8000K 255--> 10000K
3 | 0-20 | 0% | Green / Magenta
| 21-30 | Full Magenta(100%)
| 31-129 | Magenta (99%-1%)
| 130-140 | 0%
| 141-240 | Green(1%-99%)
| 241-255 | Green(100%)
4 | 0-255 | 0-100% | Crossfade 0 full CCT, 255 full RGBWW, smooth fade
5 | 0-127 | 3200K | 3200K
| 128-255 | 5600K | 5600K
6 | 0-127 | Group I | Select Group I
| 128-255 | Group II | Select Group II
7 | 0-121 | 1-122 | GEL Filter Number in Group I
| 0-190 | 123-313 | GEL Filter Number in Group II
MODE 17 | CCT+GEL 16 Bit - 11 CH
DMX Channel | DMX Value | Range | Function
1 | 0-65535 | 0-100% | Dimmer Closed - Open Formular: per = DMX_value /655.35
2
3 | 0-65535 | 2700-10000K | Color Temperature Closed - Open Formular: Color Temperature = 2700+ DMX_value*0.11139
4
5 | 0-5000 | 0% | Green / Magenta
| 5001-10000 | Full Magenta(100%)
| 10001-29999 | Magenta (99%-1%)
6 | 30000-40000 | 0%
| 40001-59999 | Green(1%-99%)
| 60000-65535 | Green(100%)
7 | 0-65535 | 0-100% | Crossfade 0 full CCT, 65535 full RGBWW, smooth fade
8
9 | 0-127 | 3200K | 3200K
| 128-255 | 5600K | 5600K
10 | 0-127 | Group I | Select Group I
| 128-255 | Group II | Select Group II
11 | 0-121 | 1-122 | GEL Filter Number in Group I
| 0-190 | 123-313 | GEL Filter Number in Group II
MODE 18 | RGBWW+HSI 8 Bit - 9 CH
DMX Channel | DMX Value | Range | Function
1 | 0-51 51-102 102-153 153-204 204-255 | 0-20% 20-40% 40-60% 60-80% 80-100% | Dimmer Closed - Open Formular: per = DMX_value *0.392
2 | 0-255 | 0-100% | Red Formular: per = DMX_value *0.392
3 | 0-255 | 0-100% | Green Formular: per = DMX_value *0.392
4 | 0-255 | 0-100% | Blue Formular: per = DMX_value *0.392
5 | 0-255 | 0-100% | Warm White Formular: per = DMX_value *0.392
6 | 0-255 | 0-100% | Cool White Formular: per = DMX_value *0.392
7 | 0-255 | 0-100% | Crossfade 0 full CCT, 255 full RGBWW, smooth fade
8 | 0-255 | 0-360 | HUE Formular: HUE = DMX_value *1.4118
9 | 0-255 | 0-100% | Saturation Closed - Open Formular: per = DMX_value *0.392
MODE 19 | RGBWW+HSI 16 Bit - 18 CH
DMX Channel | DMX Value | Range | Function
1 | 0-65535 | 0-100% | Dimmer Closed - Open Formular: per = DMX_value /655.35
2
3 | 0-65535 | 0-100% | Red Formular: per = DMX_value /655.35
4
5 | 0-65535 | 0-100% | Green Formular: per = DMX_value /655.35
6
7 | 0-65535 | 0-100% | Blue Formular: per = DMX_value /655.35
8
9 | 0-65535 | 0-100% | Warm White Formular: per = DMX_value /655.35
10
11 | 0-65535 | 0-100% | Cool White Formular: per = DMX_value /655.35
12 |  |  | Cool White RGB 16bit
13 | 0-65535 | 0-100% | Crossfade 0 full CCT, 65535 full RGBWW, smooth fade
14
15 | 0-65535 | 0-360 | Hue Formular: per = DMX_value *0.005493
16
17 | 0-65535 | 0-100% | Saturation Closed - Open Formular: per = DMX_value /655.35
18
MODE 20 | RGBWW+XY 8 Bit - 9 CH
DMX Channel | DMX Value | Range | Function
1 | 0-51 51-102 102-153 153-204 204-255 | 0-20% 20-40% 40-60% 60-80% 80-100% | Dimmer Closed - Open Formular: per = DMX_value *0.392
2 | 0-255 | 0-100% | Red Formular: per = DMX_value *0.392
3 | 0-255 | 0-100% | Green Formular: per = DMX_value *0.392
4 | 0-255 | 0-100% | Blue Formular: per = DMX_value *0.392
5 | 0-255 | 0-100% | Warm White Formular: per = DMX_value *0.392
6 | 0-255 | 0-100% | Cool White Formular: per = DMX_value *0.392
7 | 0-255 | 0-100% | Crossfade 0 full CCT, 255 full RGBWW, smooth fade
8 | 0-255 | X*255 | X Coordinate Formular: X = DMX_value /255
9 | 0-255 | Y*255 | Y Coordinate Formular: Y = DMX_value /255
MODE 21 | RGBWW+XY 16 Bit - 18 CH
DMX Channel | DMX Value | Range | Function
1 | 0-65535 | 0-100% | Dimmer Closed - Open Formular: per = DMX_value /655.35
2
3 | 0-65535 | 0-100% | Red Formular: per = DMX_value /655.35
4
5 | 0-65535 | 0-100% | Green Formular: per = DMX_value /655.35
6
7 | 0-65535 | 0-100% | Blue Formular: per = DMX_value /655.35
8
9 | 0-65535 | 0-100% | Warm Formular: per = DMX_value /655.35
10
11 | 0-65535 | 0-100% | Cool White Formular: per = DMX_value /655.35
12
13 | 0-65535 | 0-100% | Crossfade 0 full CCT, 65535 full RGBWW, smooth fade
14
15 | 0-65535 | X*65535 | X Coordinate Formular: X = DMX_value /65535
16
17 | 0-65535 | Y*65535 | Y Coordinate Formular: Y = DMX_value /655.35
18
MODE 22 | HSI+XY 8 Bit - 6 CH
DMX Channel | DMX Value | Range | Function
1 | 0-51 51-102 102-153 153-204 204-255 | 0-20% 20-40% 40-60% 60-80% 80-100% | Dimmer Closed - Open Formular: per = DMX_value *0.392
2 | 0-255 | 0-360 | Hue Closed - Open Formular: HUE = DMX_value *1.4118
3 | 0-255 | 0-100% | Saturation Closed - Open Formular: per = DMX_value *0.392
4 | 0-255 | 0-100% | Crossfade 0 full CCT, 255 full RGBWW, smooth fade
5 | 0-255 | X*255 | X Coordinate Formular: X = DMX_value /255
6 | 0-255 | Y*255 | Y Coordinate Formular: Y = DMX_value /255
MODE 23 | HSI+XY 16 Bit - 12 CH
DMX Channel | DMX Value | Range | Function
1 | 0-65535 | 0-100% | Dimmer Closed - Open Formular: per = DMX_value /655.35
2
3 | 0-65535 | 0-360 | Hue Closed - Open Formular: HUE = DMX_value *0.005493
4
5 | 0-65535 | 0-100% | Saturation Closed - Open Formular: per = DMX_value /655.35
6
7 | 0-65535 | 0-100% | Crossfade 0 full CCT, 65535 full RGBWW, smooth fade
8
9 | 0-65535 | X*65535 | X Coordinate Formular: X = DMX_value /65535
10
11 | 0-65535 | Y*65535 | Y Coordinate Formular: Y = DMX_value /65535
12
MODE 24 | EFFECT - CCT Chase | 7 CH
DMX Channel | DMX Value | Range | Function
1 | 0-51 51-102 102-153 153-204 204-255 | 0-20% 20-40% 40-60% 60-80% 80-100% | Dimmer Closed - Open Formular: per = DMX_value *0.392
2 | 000-014 |  | CCT Chase
3 | 0-255 | 2700-10000K | CCT Start Formular: Color Temperature = 2700 + DMX_value *28.627
4 | 0-255 | 2700-10000K | CCT Stop Formular: Color Temperature = 2700 + DMX_value *28.627
5 | 0-20 | 0% | Green / Magenta
| 21-30 | Full Magenta(100%)
| 31-129 | Magenta (99%-1%)
| 130-140 | 0%
| 141-240 | Green(1%-99%)
| 241-255 | Green(100%)
6 | 10-19 20-29 30-39 40-49 50-59 60-69 70-79 80-89 90-99 | Loop time increase 60 seconds 120 seconds 180 seconds 240 seconds 300 seconds 360 seconds 420 seconds 480 seconds 540 seconds | Loop time (max 600 second)
7 | 0-50 50-100 100-150 150-200 200-255 | 0-50 seconds 50-100 seconds 100-150 seconds 150-200 seconds 200-255 seconds | Second/Loop
MODE 24 | EFFECT - Color Chase | 7 CH
DMX Channel | DMX Value | Range | Function
1 | 0-255 | 0-100% | Dimmer Closed - Open Formular: per = DMX_value *0.392
2 | 015-026 |  | Color Chase
3 | 0-42 42-85 85-127 127-170 170-212 212-255 | 0o-60o 60o-120o 120o-180o 180o-240o 240o-300o 300o-360o | HUE Start Formular: HUE = DMX_value *1.4118
4 | 0-42 42-85 85-127 127-170 170-212 212-255 | 0o-60o 60o-120o 120o-180o 180o-240o 240o-300o 300o-360o | HUE Stop Formular: HUE = DMX_value *1.4118
5 | 0-255 | 0% | Saturation Closed - Open Formular: per = DMX_value *0.392
6 | 10-19 20-29 30-39 40-49 50-59 60-69 70-79 80-89 90-99 | Loop time increase 60 seconds 120 seconds 180 seconds 240 seconds 300 seconds 360 seconds 420 seconds 480 seconds 540 seconds | Loop time (max 600 second)
7 | 0-50 50-100 100-150 150-200 200-255 | 0-50 seconds 50-100 seconds 100-150 seconds 150-200 seconds 200-255 seconds | Second/Loop
MODE 24 | EFFECT - Fireworks | 7 CH
DMX Channel | DMX Value | Range | Function
1 | 0-51 51-102 102-153 153-204 204-255 | 0-20% 20-40% 40-60% 60-80% 80-100% | Dimmer Closed - Open Formular: per = DMX_value *0.392
2 | 027-039 |  | Fireworks
3 | 0-255 | 0-360 | HUE Start Formular: HUE = DMX_value *1.4118
4 | 0-255 | 0-360 | HUE Stop Formular: HUE = DMX_value *1.4118
5 | 0-255 | 0-100% | Saturation Closed - Open Formular: per = DMX_value *0.392
6 | 0-255 | 0-60 | Explosion/min Formular: speed = dmx_value/4.25
7 | 0-255 | 5-95 | Duration Formular: duty = 5+DMX_value *0.353
MODE 24 | EFFECT - Fire | 4 CH
DMX Channel | DMX Value | Range | Function
1 | 0-51 51-102 102-153 153-204 204-255 | 0-20% 20-40% 40-60% 60-80% 80-100% | Dimmer Closed - Open Formular: per = DMX_value *0.392
2 | 040-052 |  | Fire
3 | 0-255 | 0-100 | Wind Speed Formular: per = DMX_value *0.392
4 | 0-49 | 0-49 | Fire Type: Candle
| 50-99 | 50-99 | Fire Type: Campfire
| 100-149 | 100-149 | Fire Type: bonfire
MODE 24 | EFFECT - Explosion | 5 CH
DMX Channel | DMX Value | Range | Function
1 | 0-51 51-102 102-153 153-204 204-255 | 0-20% 20-40% 40-60% 60-80% 80-100% | Dimmer Closed - Open Formular: per = DMX_value *0.392
2 | 053-065 |  | Explosion
3 | 0-255 | 0-60 | Explosion/min Formular: speed = DMX_value /4.25
4 | 0-255 | 5-95 | Duration Formular: duty = 5 + DMX_value *0.353
5 | 0-49 | 0-49 | Fire Type: Warm
| 50-99 | 50-99 | Fire Type: Cool
| 100-149 | 100-149 | Fire Type: Colors
MODE 24 | EFFECT - Lightning | 5 CH
DMX Channel | DMX Value | Range | Function
1 | 0-51 51-102 102-153 153-204 204-255 | 0-20% 20-40% 40-60% 60-80% 80-100% | Dimmer Closed - Open Formular: per = DMX_value *0.392
2 | 066-077 |  | Lightning
3 | 0-255 | 2700-10000K | Color Temperature Closed - Open Formular: Color Temperature = 2700+DMX_value *28.627 Example: 17 --> 3200K 101--> 5600K 185--> 8000K 255--> 10000K
4 | 0-20 | 0% | Green / Magenta
| 21-30 | Full Magenta(100%)
| 31-129 | Magenta (99%-1%)
| 130-140 | 0%
| 141-240 | Green(1%-99%)
| 241-255 | Green(100%)
5 | 0-255 | 1-60 | Intervals (Second) Formular: time = DMX_value /4.25
MODE 24 | EFFECT - Paparazzi | 6 CH
DMX Channel | DMX Value | Range | Function
1 | 0-51 51-102 102-153 153-204 204-255 | 0-20% 20-40% 40-60% 60-80% 80-100% | Dimmer Closed - Open Formular: per = DMX_value *0.392
2 | 078-090 |  | Paparazzi
3 | 0-255 | 2700-10000K | Color Temperature Closed - Open Formular: Color Temperature = 2700+ DMX_value*28.627 Example: 17 --> 3200K 101--> 5600K 185--> 8000K 255--> 10000K
4 | 0-20 | 0% | Green / Magenta
| 21-30 | Full Magenta(100%)
| 31-129 | Magenta (99%-1%)
| 130-140 | 0%
| 141-240 | Green(1%-99%)
| 241-255 | Green(100%)
5 | 0-255 | 0-25Hz | Frequency Formular: frequency = DMX_value /10.2
6 | 0-49 | 0-49 | Bulb Type: Slow
| 50-99 | 50-99 | Bulb Type: Medium
| 100-149 | 100-149 | Bulb Type: Fast
| 150-199 | 150-199 | Bulb Type: Modern
MODE 24 | EFFECT - Pulse | 5 CH
DMX Channel | DMX Value | Range | Function
1 | 0-51 51-102 102-153 153-204 204-255 | 0-20% 20-40% 40-60% 60-80% 80-100% | Dimmer Closed - Open Formular: per = DMX_value *0.392
2 | 091-103 |  | Pulse
3 | 0-255 | 0-360 | HUE Formular: HUE = DMX_value *1.4118
4 | 0-255 | 0-100% | Saturation Closed - Open Formular: per = DMX_value *0.392
5 | 0-255 | 1-200 | Pulses/min Formular: frequency = 1+DMX_value / 1.281
MODE 24 | EFFECT - Police | 6 CH
DMX Channel | DMX Value | Range | Function
1 | 0-51 51-102 102-153 153-204 204-255 | 0-20% 20-40% 40-60% 60-80% 80-100% | Dimmer Closed - Open Formular: per = DMX_value *0.392
2 | 104-116 |  | Police
3 | 0-9 | 0-9 | Colors: Red, Blue & White
| 10--19 | 10--19 | Colors: Red & Blue
| 20--29 | 20--29 | Colors: Red & White
| 30--39 | 30--39 | Colors: Blue & White
| 40--49 | 40--49 | Colors: Blue
| 50--59 | 50--59 | Colors: Red
| 60--69 | 60--69 | Colors: Amber
4 | 0-49 | 0-49 | Flash/cycle: 1
| 50-99 | 50-99 | Flash/cycle: 2
| 100-149 | 100-149 | Flash/cycle: 3
| 150-199 | 150-199 | Flash/cycle: 4
5 | 0-255 | 0-100 | Speed Formular: per = DMX_value *0.392
6 | 0-255 | 5-95 | Duration Formular: duty = 5+ DMX_value *0.353
MODE 24 | EFFECT - Strobe Color | 6 CH
DMX Channel | DMX Value | Range | Function
1 | 0-51 51-102 102-153 153-204 204-255 | 0-20% 20-40% 40-60% 60-80% 80-100% | Dimmer Closed - Open Formular: per = DMX_value *0.392
2 | 117-128 |  | Strobe Color
3 | 0-255 | 0-360 | HUE Formular: HUE = DMX_value *1.4118
4 | 0-255 | 0-100 | Saturation Closed - Open Formular: per = DMX_value *0.392
5 | 0-255 | 0-25Hz | Frequency Formular: Frequency = DMX_value /10.2
6 | 0-255 | 5-95 | Duration Formular: duty = 5+ DMX_value *0.353
MODE 24 | EFFECT - Strobe CCT | 6 CH
DMX Channel | DMX Value | Range | Function
1 | 0-51 51-102 102-153 153-204 204-255 | 0-20% 20-40% 40-60% 60-80% 80-100% | Dimmer Closed - Open Formular: per = DMX_value *0.392
2 | 129-141 |  | Strobe CCT
3 | 0-255 | 2700-10000K | Color Temperature Closed - Open Formular: Color Temperature = 2700+DMX_value *28.627 Example: 17 --> 3200K 101--> 5600K 185--> 8000K 255--> 10000K
4 | 0-20 | 0% | Green / Magenta
| 21-30 | Full Magenta(100%)
| 31-129 | Magenta (99%-1%)
| 130-140 | 0%
| 141-240 | Green(1%-99%)
| 241-255 | Green(100%)
5 | 0-255 | 0-25Hz | Frequency Formular: frequency = DMX_value /10.2
6 | 0-255 | 5-95 | Duration Formular: duty = 5+ DMX_value *0.353
MODE 25 | Macro - 2 CH
DMX Channel | DMX Value | Range | Function
1 | 0-51 51-102 102-153 153-204 204-255 | 0-20% 20-40% 40-60% 60-80% 80-100% | Dimmer Closed - Open Formular: per = DMX_value *0.392
2 | 0-46 | 0-46 | Pls check: Appendix I Macro
INDIVIDUAL MODE (LIGHT 1 - 3)
LIGHT 1 - MODE 1 | CCT 8 Bit - 3 CH
DMX Channel | DMX Value | Range | Function
1 | 0-51 51-102 102-153 153-204 204-255 | 0-20% 20-40% 40-60% 60-80% 80-100% | Dimmer Closed - Open Formular: per = DMX_value *0.392
2 | 0-255 | 2700-10000K | Color Temperature Closed - Open Formular: Color Temperature = 2700+DMX_value *28.627 Example: 17 --> 3200K 101--> 5600K 185--> 8000K 255--> 10000K
3 | 0-20 | 0 | Green / Magenta
| 21-30 | Full Magenta(100%)
| 30-130 | Magenta(99%-1%)
| 130-140 | 0%
| 141-240 | Green(1%-99%)
| 241-255 | Green(100%)
LIGHT 2 - MODE 1 | CCT 8 Bit - 3 CH
DMX Channel 4 - 6, the value and function is same as LIGHT 1
LIGHT 3 - MODE 1 | CCT 8 Bit - 3 CH
DMX Channel 7 - 9, the value and function is same as LIGHT 1
LIGHT 1 - MODE 2 | CCT 16 Bit - 6 CH
DMX Channel | DMX Value | Range | Function
1 | 0-65535 | 0-100% | Dimmer Closed - Open Formular: per = DMX_value /655.35
2
3 | 0-65535 | 2700-10000K | Color Temperature Closed - Open Formular: Color Temperature = 2700+ DMX_value*0.11139
4
5 | 0-5000 | 0% | Green / Magenta
| 5001-10000 | Full Magenta(100%)
| 10001-29999 | Magenta(99%-1%)
6 | 30000-40000 | 0%
| 40001-59999 | Green(1%-99%)
| 60000-65535 | Green(100%)
LIGHT 2 - MODE 2 | CCT 16 Bit - 6 CH
DMX Channel 7 - 12, the value and function is same as LIGHT 1
LIGHT 3 - MODE 2 | CCT 16 Bit - 6 CH
DMX Channel 13 - 18, the value and function is same as LIGHT 1
LIGHT 1 - MODE 3 | HSI 8 Bit - 3 CH
DMX Channel | DMX Value | Range | Function
1 | 0-51 51-102 102-153 153-204 204-255 | 0-20% 20-40% 40-60% 60-80% 80-100% | Dimmer Closed - Open Formular: per = DMX_value *0.392
2 | 0-255 | 0-360 | Hue Closed - Open Formular: HUE = DMX_value *1.4118
3 | 0-255 | 0-100% | Saturation Closed - Open Formular: per = DMX_value *0.392
LIGHT 2 - MODE 3 | HSI 8 Bit - 3 CH
DMX Channel 4 - 6, the value and function is same as LIGHT 1
LIGHT 3 - MODE 3 | HSI 8 Bit - 3 CH
DMX Channel 7 - 9, the value and function is same as LIGHT 1
LIGHT 1 - MODE 4 | HSI 16 Bit - 6 CH
DMX Channel | DMX Value | Range | Function
1 | 0-65535 | 0-100% | Dimmer Closed - Open Formular: per = DMX_value /655.35
2
3 | 0-65535 | 0-360 | Hue Closed - Open Formular: HUE = DMX_value *0.005493
4
5 | 0-65535 | 0-100% | Saturation Closed - Open Formular: per = DMX_value /655.35
6
LIGHT 2 - MODE 4 | HSI 16 Bit - 6 CH
DMX Channel 7 - 12, the value and function is same as LIGHT 1
LIGHT 3 - MODE 4 | HSI 16 Bit - 6 CH
DMX Channel 13 - 18, the value and function is same as LIGHT 1
LIGHT 1 - MODE 5 | XY 8 Bit - 3 CH
DMX Channel | DMX Value | Range | Function
1 | 0-51 51-102 102-153 153-204 204-255 | 0-20% 20-40% 40-60% 60-80% 80-100% | Dimmer Closed - Open Formular: per = DMX_value *0.392
2 | 0-255 | X*255 | X Coordinate Formular: X = DMX_value /255
3 | 0-255 | Y*255 | Y Coordinate Formular: Y = DMX_value /255
LIGHT 2 - MODE 5 | XY 8 Bit - 3 CH
DMX Channel 4 - 6, the value and function is same as LIGHT 1
LIGHT 3 - MODE 5 | XY 8 Bit - 3 CH
DMX Channel 7 - 9, the value and function is same as LIGHT 1
LIGHT 1 - MODE 6 | XY 16 Bit - 6 CH
DMX Channel | DMX Value | Range | Function
1 | 0-65535 | 0-100% | Dimmer Closed – Open Formular: per = DMX_value /655.35
2
3 | 0-65535 | X*65535 | X Coordinate Formular: X = DMX_value /65535
4
5 | 0-65535 | Y*65535 | Y Coordinate Formular: Y = DMX_value /65535
6
LIGHT 2 - MODE 6 | XY 16 Bit - 6 CH
DMX Channel 7 - 12, the value and function is same as LIGHT 1
LIGHT 3 - MODE 6 | XY 16 Bit - 6 CH
DMX Channel 13 - 18, the value and function is same as LIGHT 1
LIGHT 1 - MODE 7 | RGBWW 8 Bit - 6 CH
DMX Channel | DMX Value | Range | Function
1 | 0-51 51-102 102-153 153-204 204-255 | 0-20% 20-40% 40-60% 60-80% 80-100% | Dimmer Closed - Open Formular: per = DMX_value *0.392
2 | 0-255 | 0-100% | Red Formular: per = DMX_value *0.392
3 | 0-255 | 0-100% | Green Formular: per = DMX_value *0.392
4 | 0-255 | 0-100% | Blue Formular: per = DMX_value *0.392
5 | 0-255 | 0-100% | Warm White Formular: per = DMX_value *0.392
6 | 0-255 | 0-100% | Cool White Formular: per = DMX_value *0.392
LIGHT 2 - MODE 7 | RGBWW 8 Bit - 6 CH
DMX Channel 7 - 12, the value and function is same as LIGHT 1
LIGHT 3 - MODE 7 | RGBWW 8 Bit - 6 CH
DMX Channel 13 - 18, the value and function is same as LIGHT 1
LIGHT 1 - MODE 8 | RGBWW 16 Bit - 12 CH
DMX Channel | DMX Value | Range | Function
1 | 0-65535 | 0-100% | Dimmer Closed - Open Formular: per = DMX_value /655.35
2
3 | 0-65535 | 0-100% | Red Formular: per = DMX_value /655.35
4
5 | 0-65535 | 0-100% | Green Formular: per = DMX_value /655.35
6
7 | 0-65535 | 0-100% | Blue Formular: per = DMX_value /655.35
8
9 | 0-65535 | 0-100% | Warm White Formular: per = DMX_value /655.35
10
11 | 0-65535 | 0-100% | Cool White Formular: per = DMX_value /655.35
12
LIGHT 2 - MODE 8 | RGBWW 16 Bit - 12 CH
DMX Channel 13 - 24, the value and function is same as LIGHT 1
LIGHT 3 - MODE 8 | RGBWW 16 Bit - 12 CH
DMX Channel 25 - 36, the value and function is same as LIGHT 1
LIGHT 1 - MODE 9 | GEL 8 Bit - 4 CH
DMX Channel | DMX Value | Range | Function
1 | 0-51 51-102 102-153 153-204 204-255 | 0-20% 20-40% 40-60% 60-80% 80-100% | Dimmer Closed - Open Formular: per = DMX_value *0.392
2 | 0-127 | 3200K | 3200K
| 128-255 | 5600K | 5600K
3 | 0-127 | Group I | Select Group I
| 128-255 | Group II | Select Group II
4 | 0-121 | 1-122 | GEL Filter Number in Group I
| 0-190 | 123-313 | GEL Filter Number in Group II
LIGHT 2 - MODE 9 | GEL 8 Bit - 4 CH
DMX Channel 5 - 8, the value and function is same as LIGHT 1
LIGHT 3 - MODE 9 | GEL 8 Bit - 4 CH
DMX Channel 9 - 12, the value and function is same as LIGHT 1
LIGHT 1 - MODE 10 | CCT+RGBWW 8 Bit - 9 CH
DMX Channel | DMX Value | Range | Function
1 | 0-51 51-102 102-153 153-204 204-255 | 0-20% 20-40% 40-60% 60-80% 80-100% | Dimmer Closed - Open Formular: per = DMX_value *0.392
2 | 0-255 | 2700-10000K | Color Temperature Closed - Open Formular: Color Temperature = 2700+DMX_value *28.627 Example: 17 --> 3200K 101--> 5600K 185--> 8000K 255--> 10000K
3 | 0-20 | 0% | Green / Magenta
| 21-30 | Full Magenta(100%)
| 31-129 | Magenta(99%-1%)
| 130-140 | 0%
| 141-240 | Green(1%-99%)
| 241-255 | Green(100%)
4 | 0-255 | 0-100% | Crossfade 0 full CCT, 255 full RGBWW, smooth fade
5 | 0-255 | 0-100% | Red Formular: per = DMX_value *0.392
6 | 0-255 | 0-100% | Green Formular: per = DMX_value *0.392
7 | 0-255 | 0-100% | Blue Formular: per = DMX_value *0.392
8 | 0-255 | 0-100% | Warm White Formular: per = DMX_value *0.392
9 | 0-255 | 0-100% | Cool White Formular: per = DMX_value *0.392
LIGHT 2 - MODE 10 | CCT+RGBWW 8 Bit - 9 CH
DMX Channel 10 - 18, the value and function is same as LIGHT 1
LIGHT 3 - MODE 10 | CCT+RGBWW 8 Bit - 9 CH
DMX Channel 19 - 27, the value and function is same as LIGHT 1
LIGHT 1 - MODE 11 | CCT+RGBWW 16 Bit - 18 CH
DMX Channel | DMX Value | Range | Function
1 | 0-65535 | 0-100% | Dimmer Closed - Open Formular: per = DMX_value /655.35
2
3 | 0-65535 | 2700-10000K | Color Temperature Closed - Open Formular: Color Temperature = 2700+ DMX_value*0.11139
4
5 | 0-5000 | 0% | Green / Magenta
| 5001-10000 | Full Magenta(100%)
| 10001-29999 | Magenta(99%-1%)
6 | 30000-40000 | 0%
| 40001-59999 | Green(1%-99%)
| 60000-65535 | Green(100%)
7 | 0-65535 | 0-100% | Crossfade 0 full CCT, 65535 full RGBWW, smooth fade
8
9 | 0-65535 | 0-100% | Red Formular: per = DMX_value /655.35
10
11 | 0-65535 | 0-100% | Green Formular: per = DMX_value /655.35
12
13 | 0-65535 | 0-100% | Blue Formular: per = DMX_value /655.35
14
15 | 0-65535 | 0-100% | Warm White Formular: per = DMX_value /655.35
16
17 | 0-65535 | 0-100% | Cool White Formular: per = DMX_value /655.35
18
LIGHT 2 - MODE 11 | CCT+RGBWW 16 Bit - 18 CH
DMX Channel 19 - 36, the value and function is same as LIGHT 1
LIGHT 3 - MODE 11 | CCT+RGBWW 16 Bit - 18 CH
DMX Channel 37 - 54, the value and function is same as LIGHT 1
LIGHT 1 - MODE 12 | CCT+HSI 8 Bit - 6 CH
DMX Channel | DMX Value | Range | Function
1 | 0-51 51-102 102-153 153-204 204-255 | 0-20% 20-40% 40-60% 60-80% 80-100% | Dimmer Closed - Open Formular: per = DMX_value *0.392
2 | 0-255 | 2700-10000K | Color Temperature Closed - Open Formular: Color Temperature = 2700+DMX_value *28.627 Example: 17 --> 3200K 101--> 5600K 185--> 8000K 255--> 10000K
3 | 0-20 | 0% | Green / Magenta
| 21-30 | Full Magenta(100%)
| 31-129 | Magenta(99%-1%)
| 130-140 | 0%
| 141-240 | Green(1%-99%)
| 241-255 | Green(100%)
4 | 0-255 | 0-100% | Crossfade 0 full CCT, 255 full RGBWW, smooth fade
5 | 0-255 | 0-360 | HUE Formular: HUE = DMX_value *1.4118
6 | 0-255 | 0-100% | Saturation Closed - Open Formular: per = DMX_value *0.392
LIGHT 2 - MODE 12 | CCT+HSI 8 Bit - 6 CH
DMX Channel 7 - 12, the value and function is same as LIGHT 1
LIGHT 3 - MODE 12 | CCT+HSI 8 Bit - 6 CH
DMX Channel 13 - 18, the value and function is same as LIGHT 1
LIGHT 1 - MODE 13 | CCT+HSI 16 Bit - 12 CH
DMX Channel | DMX Value | Range | Function
1 | 0-65535 | 0-100% | Dimmer Closed – Open Formular: per = DMX_value /655.35
2
3 | 0-65535 | 2700-10000K | Color Temperature Closed - Open Formular: Color Temperature = 2700+ DMX_value*0.11139
4
5 | 0-5000 | 0% | Green / Magenta
| 5001-10000 | Full Magenta(100%)
| 10001-29999 | Magenta(99%-1%)
6 | 30000-40000 | 0%
| 40001-59999 | Green(1%-99%)
| 60000-65535 | Green(100%)
7 | 0-65535 | 0-100% | Crossfade 0 full CCT, 65535 full RGBWW, smooth fade
8
9 | 0-65535 | 0-360 | HUE Formular: HUE = DMX_value *0.005493
10
11 | 0-65535 | 0-100% | Saturation Closed - Open Formular: per = DMX_value /655.35
12
LIGHT 2 - MODE 13 | CCT+HSI 16 Bit - 12 CH
DMX Channel 13 - 24, the value and function is same as LIGHT 1
LIGHT 3 - MODE 13 | CCT+HSI 16 Bit - 12 CH
DMX Channel 25 - 36, the value and function is same as LIGHT 1
LIGHT 1 - MODE 14 | CCT+XY 8 Bit - 6 CH
DMX Channel | DMX Value | Range | Function
1 | 0-51 51-102 102-153 153-204 204-255 | 0-20% 20-40% 40-60% 60-80% 80-100% | Dimmer Closed - Open Formular: per = DMX_value *0.392
2 | 0-255 | 2700-10000K | Color Temperature Closed - Open Formular: Color Temperature = 2700+DMX_value *28.627 Example: 17 --> 3200K 101--> 5600K 185--> 8000K 255--> 10000K
3 | 0-20 | 0% | Green / Magenta
| 21-30 | Full Magenta(100%)
| 31-129 | Magenta(99%-1%)
| 130-140 | 0%
| 141-240 | Green(1%-99%)
| 241-255 | Green(100%)
4 | 0-255 | 0-100% | Crossfade 0 full CCT, 255 full RGBWW, smooth fade
5 | 0-255 | X*255 | X Coordinate Formular: X = DMX_value /255
6 | 0-255 | Y*255 | Y Coordinate Formular: Y = DMX_value /255
LIGHT 2 - MODE 14 | CCT+XY 8 Bit - 6 CH
DMX Channel 7 - 12, the value and function is same as LIGHT 1
LIGHT 3 - MODE 14 | CCT+XY 8 Bit - 6 CH
DMX Channel 13 - 18, the value and function is same as LIGHT 1
LIGHT 1 - MODE 15 | CCT+XY 16 Bit - 12 CH
DMX Channel | DMX Value | Range | Function
1 | 0-65535 | 0-100% | Dimmer Closed - Open Formular: per = DMX_value /655.35
2
3 | 0-65535 | 2700-10000K | Color Temperature Closed - Open Formular: Color Temperature = 2700+ DMX_value*0.11139
4
5 | 0-5000 | 0-100% | Green / Magenta
| 5001-10000 | 0-100%
| 10001-29999 | 0-100%
6 | 30000-40000 | 0%
| 40001-59999 | 0-100%
| 60000-65535 | 0-100%
7 | 0-65535 | 0-100% | Crossfade 0 full CCT, 65535 full RGBWW, smooth fade
8
9 | 0-65535 | X*65535 | X Coordinate Formular: X = DMX_value /65535
10
11 | 0-65535 | Y*65535 | Y Coordinate Formular: Y = DMX_value /65535
12
LIGHT 2 - MODE 15 | CCT+XY 16 Bit - 12 CH
DMX Channel 13 - 24, the value and function is same as LIGHT 1
LIGHT 3 - MODE 15 | CCT+XY 16 Bit - 12 CH
DMX Channel 25 - 36, the value and function is same as LIGHT 1
LIGHT 1 - MODE 16 | CCT+GEL 8 Bit - 7 CH
DMX Channel | DMX Value | Range | Function
1 | 0-51 51-102 102-153 153-204 204-255 | 0-20% 20-40% 40-60% 60-80% 80-100% | Dimmer Closed - Open Formular: per = DMX_value *0.392
2 | 0-255 | 2700-10000K | Color Temperature Closed - Open Formular: Color Temperature = 2700+DMX_value *28.627 Example: 17 --> 3200K 101--> 5600K 185--> 8000K 255--> 10000K
3 | 0-20 | 0% | Green / Magenta
| 21-30 | Full Magenta(100%)
| 31-129 | Magenta(99%-1%)
| 130-140 | 0%
| 141-240 | Green(1%-99%)
| 241-255 | Green(100%)
4 | 0-255 | 0-100% | Crossfade 0 full CCT, 255 full RGBWW, smooth fade
5 | 0-127 | 3200K | 3200K
| 128-255 | 5600K | 5600K
6 | 0-127 | Group I | Select Group I
| 128-255 | Group II | Select Group II
7 | 0-121 | 1-122 | GEL Filter Number in Group I
| 0-190 | 123-313 | GEL Filter Number in Group II
LIGHT 2 - MODE 16 | CCT+GEL 8 Bit - 7 CH
DMX Channel 8 - 14, the value and function is same as LIGHT 1
LIGHT 3 - MODE 16 | CCT+GEL 8 Bit - 7 CH
DMX Channel 15 - 21, the value and function is same as LIGHT 1
LIGHT 1 - MODE 17 | CCT+GEL 16 Bit - 11 CH
DMX Channel | DMX Value | Range | Function
1 | 0-65535 | 0-100% | Dimmer Closed - Open Formular: per = DMX_value /655.35
2
3 | 0-65535 | 2700-10000K | Color Temperature Closed - Open Formular: Color Temperature = 2700+ DMX_value*0.11139
4
5 | 0-5000 | 0% | Green / Magenta
| 5001-10000 | Full Magenta(100%)
| 10001-29999 | Magenta(99%-1%)
6 | 30000-40000 | 0%
| 40001-59999 | Green(1%-99%)
| 60000-65535 | Green(100%)
7 | 0-65535 | 0-100% | Crossfade 0 full CCT, 65535 full RGBWW, smooth fade
8
9 | 0-127 | 3200K | 3200K
| 128-255 | 5600K | 5600K
10 | 0-127 | Group I | Select Group I
| 128-255 | Group II | Select Group II
11 | 0-121 | 1-122 | GEL Filter Number in Group I
| 0-190 | 123-313 | GEL Filter Number in Group II
LIGHT 2 - MODE 17 | CCT+GEL 16 Bit - 11 CH
DMX Channel 12 - 22, the value and function is same as LIGHT 1
LIGHT 3 - MODE 17 | CCT+GEL 16 Bit - 11 CH
DMX Channel 23 - 33, the value and function is same as LIGHT 1
LIGHT 1 - MODE 18 | RGBWW+HSI 8 Bit - 9 CH
DMX Channel | DMX Value | Range | Function
1 | 0-51 51-102 102-153 153-204 204-255 | 0-20% 20-40% 40-60% 60-80% 80-100% | Dimmer Closed - Open Formular: per = DMX_value *0.392
2 | 0-255 | 0-100% | Red Formular: per = DMX_value *0.392
3 | 0-255 | 0-100% | Green Formular: per = DMX_value *0.392
4 | 0-255 | 0-100% | Blue Formular: per = DMX_value *0.392
5 | 0-255 | 0-100% | Warm White Formular: per = DMX_value *0.392
6 | 0-255 | 0-100% | Cool White Formular: per = DMX_value *0.392
7 | 0-255 | 0-100% | Crossfade 0 full CCT, 255 full RGBWW, smooth fade
8 | 0-255 | 0-360 | HUE Formular: HUE = DMX_value *1.4118
9 | 0-255 | 0-100% | Saturation Closed - Open Formular: per = DMX_value *0.392
LIGHT 2 - MODE 18 | RGBWW+HSI 8 Bit - 9 CH
DMX Channel 10 - 18, the value and function is same as LIGHT 1
LIGHT 3 - MODE 18 | RGBWW+HSI 8 Bit - 9 CH
DMX Channel 19 - 27, the value and function is same as LIGHT 1
LIGHT 1 - MODE 19 | RGBWW+HSI 16 Bit - 18 CH
DMX Channel | DMX Value | Range | Function
1 | 0-65535 | 0-100% | Dimmer Closed - Open Formular: per = DMX_value /655.35
2
3 | 0-65535 | 0-100% | Red Formular: per = DMX_value /655.35
4
5 | 0-65535 | 0-100% | Green Formular: per = DMX_value /655.35
6
7 | 0-65535 | 0-100% | Blue Formular: per = DMX_value /655.35
8
9 | 0-65535 | 0-100% | Warm White Formular: per = DMX_value /655.35
10
11 | 0-65535 | 0-100% | Cool White Formular: per = DMX_value /655.35
12 |  |  | Cool White RGB 16bit
13 | 0-65535 | 0-100% | Crossfade 0 full CCT, 65535 full RGBWW, smooth fade
14
15 | 0-65535 | 0-360 | Hue Formular: per = DMX_value *0.005493
16
17 | 0-65535 | 0-100% | Saturation Closed - Open Formular: per = DMX_value /655.35
18
LIGHT 2 - MODE 19 | RGBWW+HSI 16 Bit - 18 CH
DMX Channel 19 - 36, the value and function is same as LIGHT 1
LIGHT 3 - MODE 19 | RGBWW+HSI 16 Bit - 18 CH
DMX Channel 37 - 54, the value and function is same as LIGHT 1
LIGHT 1 - MODE 20 | RGBWW+XY 8 Bit - 9 CH
DMX Channel | DMX Value | Range | Function
1 | 0-51 51-102 102-153 153-204 204-255 | 0-20% 20-40% 40-60% 60-80% 80-100% | Dimmer Closed - Open Formular: per = DMX_value *0.392
2 | 0-255 | 0-100% | Red Formular: per = DMX_value *0.392
3 | 0-255 | 0-100% | Green Formular: per = DMX_value *0.392
4 | 0-255 | 0-100% | Blue Formular: per = DMX_value *0.392
5 | 0-255 | 0-100% | Warm White Formular: per = DMX_value *0.392
6 | 0-255 | 0-100% | Cool White Formular: per = DMX_value *0.392
7 | 0-255 | 0-100% | Crossfade 0 full CCT, 255 full RGBWW, smooth fade
8 | 0-255 | X*255 | X Coordinate Formular: X = DMX_value /255
9 | 0-255 | Y*255 | Y Coordinate Formular: Y = DMX_value /255
LIGHT 2 - MODE 20 | RGBWW+XY 8 Bit - 9 CH
DMX Channel 10 - 18, the value and function is same as LIGHT 1
LIGHT 3 - MODE 20 | RGBWW+XY 8 Bit - 9 CH
DMX Channel 19 - 27, the value and function is same as LIGHT 1
LIGHT 1 - MODE 21 | RGBWW+XY 16 Bit - 18 CH
DMX Channel | DMX Value | Range | Function
1 | 0-65535 | 0-100% | Dimmer Closed - Open Formular: per = DMX_value /655.35
2
3 | 0-65535 | 0-100% | Red Formular: per = DMX_value /655.35
4
5 | 0-65535 | 0-100% | Green Formular: per = DMX_value /655.35
6
7 | 0-65535 | 0-100% | Blue Formular: per = DMX_value /655.35
8
9 | 0-65535 | 0-100% | Warm Formular: per = DMX_value /655.35
10
11 | 0-65535 | 0-100% | Cool White Formular: per = DMX_value /655.35
12
13 | 0-65535 | 0-100% | Crossfade 0 full CCT, 65535 full RGBWW, smooth fade
14
15 | 0-65535 | X*65535 | X Coordinate Formular: X = DMX_value /65535
16
17 | 0-65535 | Y*65535 | Y Coordinate Formular: Y = DMX_value /655.35
18
LIGHT 2 - MODE 21 | RGBWW+XY 16 Bit - 18 CH
DMX Channel 19 - 36, the value and function is same as LIGHT 1
LIGHT 3 - MODE 21 | RGBWW+XY 16 Bit - 18 CH
DMX Channel 37 - 54, the value and function is same as LIGHT 1
LIGHT 2 - MODE 22 | HSI+XY 8 Bit - 6 CH
DMX Channel | DMX Value | Range | Function
1 | 0-51 51-102 102-153 153-204 204-255 | 0-20% 20-40% 40-60% 60-80% 80-100% | Dimmer Closed - Open Formular: per = DMX_value *0.392
2 | 0-255 | 0-360 | Hue Closed - Open Formular: HUE = DMX_value *1.4118
3 | 0-255 | 0-100% | Saturation Closed - Open Formular: per = DMX_value *0.392
4 | 0-255 | 0-100% | Crossfade 0 full CCT, 255 full RGBWW, smooth fade
5 | 0-255 | X*255 | X Coordinate Formular: X = DMX_value /255
6 | 0-255 | Y*255 | Y Coordinate Formular: Y = DMX_value /255
LIGHT 2 - MODE 22 | HSI+XY 8 Bit - 6 CH
DMX Channel 7 - 12, the value and function is same as LIGHT 1
LIGHT 3 - MODE 22 | HSI+XY 8 Bit - 6 CH
DMX Channel 13 - 18, the value and function is same as LIGHT 1
LIGHT 1 - MODE 23 | HSI+XY 16 Bit - 12 CH
DMX Channel | DMX Value | Range | Function
1 | 0-65535 | 0-100% | Dimmer Closed - Open Formular: per = DMX_value /655.35
2
3 | 0-65535 | 0-360 | Hue Closed - Open Formular: HUE = DMX_value *0.005493
4
5 | 0-65535 | 0-100% | Saturation Closed - Open Formular: per = DMX_value /655.35
6
7 | 0-65535 | 0-100% | Crossfade 0 full CCT, 65535 full RGBWW, smooth fade
8
9 | 0-65535 | X*65535 | X Coordinate Formular: X = DMX_value /65535
10
11 | 0-65535 | Y*65535 | Y Coordinate Formular: Y = DMX_value /65535
12
LIGHT 2 - MODE 23 | HSI+XY 16 Bit - 12 CH
DMX Channel 13 - 24, the value and function is same as LIGHT 1
LIGHT 3 - MODE 23 | HSI+XY 16 Bit - 12 CH
DMX Channel 25 - 36, the value and function is same as LIGHT 1
LIGHT 1 - MODE 24 | EFFECT - CCT Chase | 7 CH
DMX Channel | DMX Value | Range | Function
1 | 0-51 51-102 102-153 153-204 204-255 | 0-20% 20-40% 40-60% 60-80% 80-100% | Dimmer Closed - Open Formular: per = DMX_value *0.392
2 | 000-014 |  | CCT Chase
3 | 0-255 | 2700-10000K | CCT Start Formular: Color Temperature = 2700 + DMX_value *28.627
4 | 0-255 | 2700-10000K | CCT Stop Formular: Color Temperature = 2700 + DMX_value *28.627
5 | 0-20 | 0% | Green / Magenta
| 21-30 | Full Magenta(100%)
| 31-129 | Magenta(99%-1%)
| 130-140 | 0%
| 141-240 | Green(1%-99%)
| 241-255 | Green(100%)
6 | 10-19 20-29 30-39 40-49 50-59 60-69 70-79 80-89 90-99 | Loop time increase 60 seconds 120 seconds 180 seconds 240 seconds 300 seconds 360 seconds 420 seconds 480 seconds 540 seconds | Loop time (max 600 second)
7 | 0-50 50-100 100-150 150-200 200-255 | 0-50 seconds 50-100 seconds 100-150 seconds 150-200 seconds 200-255 seconds | Second/Loop
LIGHT 2 - MODE 24 | EFFECT - CCT Chase
DMX Channel 8 - 14, the value and function is same as LIGHT 1
LIGHT 3 - MODE 24 | EFFECT - CCT Chase
DMX Channel 15 - 21, the value and function is same as LIGHT 1
LIGHT 1 - MODE 24 | EFFECT - Color Chase | 7 CH
DMX Channel | DMX Value | Range | Function
1 | 0-255 | 0-100% | Dimmer Closed - Open Formular: per = DMX_value *0.392
2 | 015-026 |  | Color Chase
3 | 0-42 42-85 85-127 127-170 170-212 212-255 | 0o-60o 60o-120o 120o-180o 180o-240o 240o-300o 300o-360o | HUE Start Formular: HUE = DMX_value *1.4118
4 | 0-42 42-85 85-127 127-170 170-212 212-255 | 0o-60o 60o-120o 120o-180o 180o-240o 240o-300o 300o-360o | HUE Stop Formular: HUE = DMX_value *1.4118
5 | 0-255 | 0% | Saturation Closed - Open Formular: per = DMX_value *0.392
6 | 10-19 20-29 30-39 40-49 50-59 60-69 70-79 80-89 90-99 | Loop time increase 60 seconds 120 seconds 180 seconds 240 seconds 300 seconds 360 seconds 420 seconds 480 seconds 540 seconds | Loop time (max 600 second)
7 | 0-50 50-100 100-150 150-200 200-255 | 0-50 seconds 50-100 seconds 100-150 seconds 150-200 seconds 200-255 seconds | Second/Loop
LIGHT 2 - MODE 24 | EFFECT - Color Chase
DMX Channel 8 - 14, the value and function is same as LIGHT 1
LIGHT 3 - MODE 24 | EFFECT - Color Chase
DMX Channel 15 - 21, the value and function is same as LIGHT 1
LIGHT 1 - MODE 24 | EFFECT - Fireworks | 7 CH
DMX Channel | DMX Value | Range | Function
1 | 0-51 51-102 102-153 153-204 204-255 | 0-20% 20-40% 40-60% 60-80% 80-100% | Dimmer Closed - Open Formular: per = DMX_value *0.392
2 | 027-039 |  | Fireworks
3 | 0-255 | 0-360 | HUE Start Formular: HUE = DMX_value *1.4118
4 | 0-255 | 0-360 | HUE Stop Formular: HUE = DMX_value *1.4118
5 | 0-255 | 0-100% | Saturation Closed - Open Formular: per = DMX_value *0.392
6 | 0-255 | 0-60 | Explosion/min Formular: speed = dmx_value/4.25
7 | 0-255 | 5-95 | Duration Formular: duty = 5+DMX_value *0.353
LIGHT 2 - MODE 24 | EFFECT - Fireworks
DMX Channel 8 - 14, the value and function is same as LIGHT 1
LIGHT 3 - MODE 24 | EFFECT - Fireworks
DMX Channel 15 - 21, the value and function is same as LIGHT 1
LIGHT 1 - MODE 24 | EFFECT - Fire | 4 CH
DMX Channel | DMX Value | Range | Function
1 | 0-51 51-102 102-153 153-204 204-255 | 0-20% 20-40% 40-60% 60-80% 80-100% | Dimmer Closed - Open Formular: per = DMX_value *0.392
2 | 040-052 |  | Fire
3 | 0-255 | 0-100 | Wind Speed Formular: per = DMX_value *0.392
4 | 0-49 | 0-49 | Fire Type: Candle
| 50-99 | 50-99 | Fire Type: Campfire
| 100-149 | 100-149 | Fire Type: bonfire
LIGHT 2 - MODE 24 | EFFECT - Fire
DMX Channel 5 - 8, the value and function is same as LIGHT 1
LIGHT 3 - MODE 24 | EFFECT - Fire
DMX Channel 9 - 12, the value and function is same as LIGHT 1
LIGHT 1 - MODE 24 | EFFECT - Explosion | 5 CH
DMX Channel | DMX Value | Range | Function
1 | 0-51 51-102 102-153 153-204 204-255 | 0-20% 20-40% 40-60% 60-80% 80-100% | Dimmer Closed - Open Formular: per = DMX_value *0.392
2 | 053-065 |  | Explosion
3 | 0-255 | 0-60 | Explosion/min Formular: speed = DMX_value /4.25
4 | 0-255 | 5-95 | Duration Formular: duty = 5 + DMX_value *0.353
5 | 0-49 | 0-49 | Fire Type: Warm
| 50-99 | 50-99 | Fire Type: Cool
| 100-149 | 100-149 | Fire Type: Colors
LIGHT 2 - MODE 24 | EFFECT - Explosion
DMX Channel 6 - 10, the value and function is same as LIGHT 1
LIGHT 3 - MODE 24 | EFFECT - Explosion
DMX Channel 11 - 15, the value and function is same as LIGHT 1
LIGHT 1 - MODE 24 | EFFECT - Lightning | 5 CH
DMX Channel | DMX Value | Range | Function
1 | 0-51 51-102 102-153 153-204 204-255 | 0-20% 20-40% 40-60% 60-80% 80-100% | Dimmer Closed - Open Formular: per = DMX_value *0.392
2 | 50--59 |  | Lightning
3 | 0-255 | 2700-10000K | Color Temperature Closed - Open Formular: Color Temperature = 2700+DMX_value *28.627 Example: 17 --> 3200K 101--> 5600K 185--> 8000K 255--> 10000K
4 | 0-20 | 0% | Green / Magenta
| 21-30 | Full Magenta(100%)
| 31-129 | Magenta(99%-1%)
| 130-140 | 0%
| 141-240 | Green(1%-99%)
| 241-255 | Green(100%)
5 | 0-255 | 1-60 | Intervals (Second) Formular: time = DMX_value /4.25
LIGHT 2 - MODE 2 | EFFECT - Lightning
DMX Channel 6 - 10, the value and function is same as LIGHT 1
LIGHT 3 - MODE 2 | EFFECT - Lightning
DMX Channel 11 - 15, the value and function is same as LIGHT 1
LIGHT 1 - MODE 24 | EFFECT - Paparazzi | 6 CH
DMX Channel | DMX Value | Range | Function
1 | 0-51 51-102 102-153 153-204 204-255 | 0-20% 20-40% 40-60% 60-80% 80-100% | Dimmer Closed - Open Formular: per = DMX_value *0.392
2 | 078-090 |  | Paparazzi
3 | 0-255 | 2700-10000K | Color Temperature Closed - Open Formular: Color Temperature = 2700+ DMX_value*28.627 Example: 17 --> 3200K 101--> 5600K 185--> 8000K 255--> 10000K
4 | 0-20 | 0% | Green / Magenta
| 21-30 | Full Magenta(100%)
| 31-129 | Magenta(99%-1%)
| 130-140 | 0%
| 141-240 | Green(1%-99%)
| 241-255 | Green(100%)
5 | 0-255 | 0-25Hz | Frequency Formular: frequency = DMX_value /10.2
6 | 0-49 | 0-49 | Bulb Type: Slow
| 50-99 | 50-99 | Bulb Type: Medium
| 100-149 | 100-149 | Bulb Type: Fast
| 150-199 | 150-199 | Bulb Type: MODE rn
LIGHT 2 - MODE 2 | EFFECT - Paparazzi
DMX Channel 7 - 12, the value and function is same as LIGHT 1
LIGHT 3 - MODE 2 | EFFECT - Paparazzi
DMX Channel 13 - 18, the value and function is same as LIGHT 1
LIGHT 1 - MODE 24 | EFFECT - Pulse | 5 CH
DMX Channel | DMX Value | Range | Function
1 | 0-51 51-102 102-153 153-204 204-255 | 0-20% 20-40% 40-60% 60-80% 80-100% | Dimmer Closed - Open Formular: per = DMX_value *0.392
2 | 091-103 |  | Pulse
3 | 0-255 | 0-360 | HUE Formular: HUE = DMX_value *1.4118
4 | 0-255 | 0-100% | Saturation Closed - Open Formular: per = DMX_value *0.392
5 | 0-255 | 1-200 | Pulses/min Formular: frequency = 1+DMX_value / 1.281
LIGHT 2 - MODE 24 | EFFECT - Pulse
DMX Channel 6 - 10, the value and function is same as LIGHT 1
LIGHT 3 - MODE 24 | EFFECT - Pulse
DMX Channel 11 - 15, the value and function is same as LIGHT 1
LIGHT 1 - MODE 24 | EFFECT - Police | 6 CH
DMX Channel | DMX Value | Range | Function
1 | 0-51 51-102 102-153 153-204 204-255 | 0-20% 20-40% 40-60% 60-80% 80-100% | Dimmer Closed - Open Formular: per = DMX_value *0.392
2 | 104-116 |  | Police
3 | 0-9 | 0-9 | Colors: Red, Blue & White
| 10--19 | 10--19 | Colors: Red & Blue
| 20--29 | 20--29 | Colors: Red & White
| 30--39 | 30--39 | Colors: Blue & White
| 40--49 | 40--49 | Colors: Blue
| 50--59 | 50--59 | Colors: Red
| 60--69 | 60--69 | Colors: Amber
4 | 0-49 | 0-49 | Flash/cycle: 1
| 50-99 | 50-99 | Flash/cycle: 2
| 100-149 | 100-149 | Flash/cycle: 3
| 150-199 | 150-199 | Flash/cycle: 4
5 | 0-255 | 0-100 | Speed Formular: per = DMX_value *0.392
6 | 0-255 | 5-95 | Duration Formular: duty = 5+ DMX_value *0.353
LIGHT 2 - MODE 24 | EFFECT - Police
DMX Channel 7 - 12, the value and function is same as LIGHT 1
LIGHT 3 - MODE 24 | EFFECT - Police
DMX Channel 13 - 18, the value and function is same as LIGHT 1
LIGHT 1 - MODE 24 | EFFECT - Strobe Color | 6 CH
DMX Channel | DMX Value | Range | Function
1 | 0-51 51-102 102-153 153-204 204-255 | 0-20% 20-40% 40-60% 60-80% 80-100% | Dimmer Closed - Open Formular: per = DMX_value *0.392
2 | 117-128 |  | Strobe Color
3 | 0-255 | 0-360 | HUE Formular: HUE = DMX_value *1.4118
4 | 0-255 | 0-100 | Saturation Closed - Open Formular: per = DMX_value *0.392
5 | 0-255 | 0-25Hz | Frequency Formular: Frequency = DMX_value /10.2
6 | 0-255 | 5-95 | Duration Formular: duty = 5+ DMX_value *0.353
LIGHT 2 - MODE 24 | EFFECT - Strobe Color
DMX Channel 7 - 12, the value and function is same as LIGHT 1
LIGHT 3 - MODE 24 | EFFECT - Strobe Color
DMX Channel 13 - 18, the value and function is same as LIGHT 1
LIGHT 1 - MODE 24 | EFFECT - Strobe CCT | 6 CH
DMX Channel | DMX Value | Range | Function
1 | 0-51 51-102 102-153 153-204 204-255 | 0-20% 20-40% 40-60% 60-80% 80-100% | Dimmer Closed - Open Formular: per = DMX_value *0.392
2 | 129-141 |  | Strobe CCT
3 | 0-255 | 2700-10000K | Color Temperature Closed - Open Formular: Color Temperature = 2700+DMX_value *28.627 Example: 17 --> 3200K 101--> 5600K 185--> 8000K 255--> 10000K
4 | 0-20 | 0% | Green / Magenta
| 21-30 | Full Magenta(100%)
| 31-129 | Magenta(99%-1%)
| 130-140 | 0%
| 141-240 | Green(1%-99%)
| 241-255 | Green(100%)
5 | 0-255 | 0-25Hz | Frequency Formular: frequency = DMX_value /10.2
6 | 0-255 | 5-95 | Duration Formular: duty = 5+ DMX_value *0.353
LIGHT 2 - MODE 24 | EFFECT - Strobe CCT
DMX Channel 7 - 12, the value and function is same as LIGHT 1
LIGHT 3 - MODE 24 | EFFECT - Strobe CCT
DMX Channel 13 - 18, the value and function is same as LIGHT 1
LIGHT 1 - MODE 25 | Macro - 2 CH
DMX Channel | DMX Value | Range | Function
1 | 0-51 51-102 102-153 153-204 204-255 | 0-20% 20-40% 40-60% 60-80% 80-100% | Dimmer Closed - Open Formular: per = DMX_value *0.392
2 | 0-46 | 0-46 | Pls check: Appendix I Macro
LIGHT 2 - MODE 25 | Macro - 2 CH
DMX Channel 3 - 4, the value and function is same as LIGHT 1
LIGHT 3 - MODE 25 | Macro - 2 CH
DMX Channel 5 - 6, the value and function is same as LIGHT 1
3 2 1

## Luxed P2
DMX Protocol Map
Suit for Luxed-P2, Luxed Pro-P2
Appendix I | Macro
Appendix II | GEL Filter
WALL MODE
MODE 1 | CCT 8 Bit - 3 CH
DMX Channel | DMX Value | Range | Function
1 | 0-51 51-102 102-153 153-204 204-255 | 0-20% 20-40% 40-60% 60-80% 80-100% | Dimmer Closed - Open Formular: per = DMX_value *0.392
2 | 0-255 | 2700-10000K | Color Temperature Closed - Open Formular: Color Temperature = 2700+DMX_value *28.627 Example: 17 --> 3200K 101--> 5600K 185--> 8000K 255--> 10000K
3 | 0-20 | 0 | Green / Magenta
| 21-30 | Full Magenta(100%)
| 30-130 | Magenta(99%-1%)
| 130-140 | 0%
| 141-240 | Green(1%-99%)
| 241-255 | Green(100%)
MODE 2 | CCT 16 Bit - 6 CH
DMX Channel | DMX Value | Range | Function
1 | 0-65535 | 0-100% | Dimmer Closed - Open Formular: per = DMX_value /655.35
2
3 | 0-65535 | 2700-10000K | Color Temperature Closed - Open Formular: Color Temperature = 2700+ DMX_value*0.11139
4
5 | 0-5000 | 0% | Green / Magenta
| 5001-10000 | Full Magenta(100%)
| 10001-29999 | Magenta (99%-1%)
6 | 30000-40000 | 0%
| 40001-59999 | Green(1%-99%)
| 60000-65535 | Green(100%)
MODE 3 | HSI 8 Bit - 3 CH
DMX Channel | DMX Value | Range | Function
1 | 0-51 51-102 102-153 153-204 204-255 | 0-20% 20-40% 40-60% 60-80% 80-100% | Dimmer Closed - Open Formular: per = DMX_value *0.392
2 | 0-255 | 0-360 | Hue Closed - Open Formular: HUE = DMX_value *1.4118
3 | 0-255 | 0-100% | Saturation Closed - Open Formular: per = DMX_value *0.392
MODE 4 | HSI 16 Bit - 6 CH
DMX Channel | DMX Value | Range | Function
1 | 0-65535 | 0-100% | Dimmer Closed - Open Formular: per = DMX_value /655.35
2
3 | 0-65535 | 0-360 | Hue Closed - Open Formular: HUE = DMX_value *0.005493
4
5 | 0-65535 | 0-100% | Saturation Closed - Open Formular: per = DMX_value /655.35
6
MODE 5 | XY 8 Bit - 3 CH
DMX Channel | DMX Value | Range | Function
1 | 0-51 51-102 102-153 153-204 204-255 | 0-20% 20-40% 40-60% 60-80% 80-100% | Dimmer Closed - Open Formular: per = DMX_value *0.392
2 | 0-255 | X*255 | X Coordinate Formular: X = DMX_value /255
3 | 0-255 | Y*255 | Y Coordinate Formular: Y = DMX_value /255
MODE 6 | XY 16 Bit - 6 CH
DMX Channel | DMX Value | Range | Function
1 | 0-65535 | 0-100% | Dimmer Closed – Open Formular: per = DMX_value /655.35
2
3 | 0-65535 | X*65535 | X Coordinate Formular: X = DMX_value /65535
4
5 | 0-65535 | Y*65535 | Y Coordinate Formular: Y = DMX_value /65535
6
MODE 7 | RGBWW 8 Bit - 6 CH
DMX Channel | DMX Value | Range | Function
1 | 0-51 51-102 102-153 153-204 204-255 | 0-20% 20-40% 40-60% 60-80% 80-100% | Dimmer Closed - Open Formular: per = DMX_value *0.392
2 | 0-255 | 0-100% | Red Formular: per = DMX_value *0.392
3 | 0-255 | 0-100% | Green Formular: per = DMX_value *0.392
4 | 0-255 | 0-100% | Blue Formular: per = DMX_value *0.392
5 | 0-255 | 0-100% | Warm White Formular: per = DMX_value *0.392
6 | 0-255 | 0-100% | Cool White Formular: per = DMX_value *0.392
MODE 8 | RGBWW 16 Bit - 12 CH
DMX Channel | DMX Value | Range | Function
1 | 0-65535 | 0-100% | Dimmer Closed - Open Formular: per = DMX_value /655.35
2
3 | 0-65535 | 0-100% | Red Formular: per = DMX_value /655.35
4
5 | 0-65535 | 0-100% | Green Formular: per = DMX_value /655.35
6
7 | 0-65535 | 0-100% | Blue Formular: per = DMX_value /655.35
8
9 | 0-65535 | 0-100% | Warm White Formular: per = DMX_value /655.35
10
11 | 0-65535 | 0-100% | Cool White Formular: per = DMX_value /655.35
12
MODE 9 | GEL 8 Bit - 4 CH
DMX Channel | DMX Value | Range | Function
1 | 0-51 51-102 102-153 153-204 204-255 | 0-20% 20-40% 40-60% 60-80% 80-100% | Dimmer Closed - Open Formular: per = DMX_value *0.392
2 | 0-127 | 3200K | 3200K
| 128-255 | 5600K | 5600K
3 | 0-127 | Group I | Select Group I
| 128-255 | Group II | Select Group II
4 | 0-121 | 1-122 | GEL Filter Number in Group I
| 0-190 | 123-313 | GEL Filter Number in Group II
MODE 10 | CCT+RGBWW 8 Bit - 9 CH
DMX Channel | DMX Value | Range | Function
1 | 0-51 51-102 102-153 153-204 204-255 | 0-20% 20-40% 40-60% 60-80% 80-100% | Dimmer Closed - Open Formular: per = DMX_value *0.392
2 | 0-255 | 2700-10000K | Color Temperature Closed - Open Formular: Color Temperature = 2700+DMX_value *28.627 Example: 17 --> 3200K 101--> 5600K 185--> 8000K 255--> 10000K
3 | 0-20 | 0% | Green / Magenta
| 21-30 | Full Magenta(100%)
| 31-129 | Magenta (99%-1%)
| 130-140 | 0%
| 141-240 | Green(1%-99%)
| 241-255 | Green(100%)
4 | 0-255 | 0-100% | Crossfade 0 full CCT, 255 full RGBWW, smooth fade
5 | 0-255 | 0-100% | Red Formular: per = DMX_value *0.392
6 | 0-255 | 0-100% | Green Formular: per = DMX_value *0.392
7 | 0-255 | 0-100% | Blue Formular: per = DMX_value *0.392
8 | 0-255 | 0-100% | Warm White Formular: per = DMX_value *0.392
9 | 0-255 | 0-100% | Cool White Formular: per = DMX_value *0.392
MODE 11 | CCT+RGBWW 16 Bit - 18 CH
DMX Channel | DMX Value | Range | Function
1 | 0-65535 | 0-100% | Dimmer Closed - Open Formular: per = DMX_value /655.35
2
3 | 0-65535 | 2700-10000K | Color Temperature Closed - Open Formular: Color Temperature = 2700+ DMX_value*0.11139
4
5 | 0-5000 | 0% | Green / Magenta
| 5001-10000 | Full Magenta(100%)
| 10001-29999 | Magenta (99%-1%)
6 | 30000-40000 | 0%
| 40001-59999 | Green(1%-99%)
| 60000-65535 | Green(100%)
7 | 0-65535 | 0-100% | Crossfade 0 full CCT, 65535 full RGBWW, smooth fade
8
9 | 0-65535 | 0-100% | Red Formular: per = DMX_value /655.35
10
11 | 0-65535 | 0-100% | Green Formular: per = DMX_value /655.35
12
13 | 0-65535 | 0-100% | Blue Formular: per = DMX_value /655.35
14
15 | 0-65535 | 0-100% | Warm White Formular: per = DMX_value /655.35
16
17 | 0-65535 | 0-100% | Cool White Formular: per = DMX_value /655.35
18
MODE 12 | CCT+HSI 8 Bit - 6 CH
DMX Channel | DMX Value | Range | Function
1 | 0-51 51-102 102-153 153-204 204-255 | 0-20% 20-40% 40-60% 60-80% 80-100% | Dimmer Closed - Open Formular: per = DMX_value *0.392
2 | 0-255 | 2700-10000K | Color Temperature Closed - Open Formular: Color Temperature = 2700+DMX_value *28.627 Example: 17 --> 3200K 101--> 5600K 185--> 8000K 255--> 10000K
3 | 0-20 | 0% | Green / Magenta
| 21-30 | Full Magenta(100%)
| 31-129 | Magenta (99%-1%)
| 130-140 | 0%
| 141-240 | Green(1%-99%)
| 241-255 | Green(100%)
4 | 0-255 | 0-100% | Crossfade 0 full CCT, 255 full RGBWW, smooth fade
5 | 0-255 | 0-360 | HUE Formular: HUE = DMX_value *1.4118
6 | 0-255 | 0-100% | Saturation Closed - Open Formular: per = DMX_value *0.392
MODE 13 | CCT+HSI 16 Bit - 12 CH
DMX Channel | DMX Value | Range | Function
1 | 0-65535 | 0-100% | Dimmer Closed – Open Formular: per = DMX_value /655.35
2
3 | 0-65535 | 2700-10000K | Color Temperature Closed - Open Formular: Color Temperature = 2700+ DMX_value*0.11139
4
5 | 0-5000 | 0% | Green / Magenta
| 5001-10000 | Full Magenta(100%)
| 10001-29999 | Magenta (99%-1%)
6 | 30000-40000 | 0%
| 40001-59999 | Green(1%-99%)
| 60000-65535 | Green(100%)
7 | 0-65535 | 0-100% | Crossfade 0 full CCT, 65535 full RGBWW, smooth fade
8
9 | 0-65535 | 0-360 | HUE Formular: HUE = DMX_value *0.005493
10
11 | 0-65535 | 0-100% | Saturation Closed - Open Formular: per = DMX_value /655.35
12
MODE 14 | CCT+XY 8 Bit - 6 CH
DMX Channel | DMX Value | Range | Function
1 | 0-51 51-102 102-153 153-204 204-255 | 0-20% 20-40% 40-60% 60-80% 80-100% | Dimmer Closed - Open Formular: per = DMX_value *0.392
2 | 0-255 | 2700-10000K | Color Temperature Closed - Open Formular: Color Temperature = 2700+DMX_value *28.627 Example: 17 --> 3200K 101--> 5600K 185--> 8000K 255--> 10000K
3 | 0-20 | 0% | Green / Magenta
| 21-30 | Full Magenta(100%)
| 31-129 | Magenta (99%-1%)
| 130-140 | 0%
| 141-240 | Green(1%-99%)
| 241-255 | Green(100%)
4 | 0-255 | 0-100% | Crossfade 0 full CCT, 255 full RGBWW, smooth fade
5 | 0-255 | X*255 | X Coordinate Formular: X = DMX_value /255
6 | 0-255 | Y*255 | Y Coordinate Formular: Y = DMX_value /255
MODE 15 | CCT+XY 16 Bit - 12 CH
DMX Channel | DMX Value | Range | Function
1 | 0-65535 | 0-100% | Dimmer Closed - Open Formular: per = DMX_value /655.35
2
3 | 0-65535 | 2700-10000K | Color Temperature Closed - Open Formular: Color Temperature = 2700+ DMX_value*0.11139
4
5 | 0-5000 | 0-100% | Green / Magenta
| 5001-10000 | 0-100%
| 10001-29999 | 0-100%
6 | 30000-40000 | 0%
| 40001-59999 | 0-100%
| 60000-65535 | 0-100%
7 | 0-65535 | 0-100% | Crossfade 0 full CCT, 65535 full RGBWW, smooth fade
8
9 | 0-65535 | X*65535 | X Coordinate Formular: X = DMX_value /65535
10
11 | 0-65535 | Y*65535 | Y Coordinate Formular: Y = DMX_value /65535
12
MODE 16 | CCT+GEL 8 Bit - 7 CH
DMX Channel | DMX Value | Range | Function
1 | 0-51 51-102 102-153 153-204 204-255 | 0-20% 20-40% 40-60% 60-80% 80-100% | Dimmer Closed - Open Formular: per = DMX_value *0.392
2 | 0-255 | 2700-10000K | Color Temperature Closed - Open Formular: Color Temperature = 2700+DMX_value *28.627 Example: 17 --> 3200K 101--> 5600K 185--> 8000K 255--> 10000K
3 | 0-20 | 0% | Green / Magenta
| 21-30 | Full Magenta(100%)
| 31-129 | Magenta (99%-1%)
| 130-140 | 0%
| 141-240 | Green(1%-99%)
| 241-255 | Green(100%)
4 | 0-255 | 0-100% | Crossfade 0 full CCT, 255 full RGBWW, smooth fade
5 | 0-127 | 3200K | 3200K
| 128-255 | 5600K | 5600K
6 | 0-127 | Group I | Select Group I
| 128-255 | Group II | Select Group II
7 | 0-121 | 1-122 | GEL Filter Number in Group I
| 0-190 | 123-313 | GEL Filter Number in Group II
MODE 17 | CCT+GEL 16 Bit - 11 CH
DMX Channel | DMX Value | Range | Function
1 | 0-65535 | 0-100% | Dimmer Closed - Open Formular: per = DMX_value /655.35
2
3 | 0-65535 | 2700-10000K | Color Temperature Closed - Open Formular: Color Temperature = 2700+ DMX_value*0.11139
4
5 | 0-5000 | 0% | Green / Magenta
| 5001-10000 | Full Magenta(100%)
| 10001-29999 | Magenta (99%-1%)
6 | 30000-40000 | 0%
| 40001-59999 | Green(1%-99%)
| 60000-65535 | Green(100%)
7 | 0-65535 | 0-100% | Crossfade 0 full CCT, 65535 full RGBWW, smooth fade
8
9 | 0-127 | 3200K | 3200K
| 128-255 | 5600K | 5600K
10 | 0-127 | Group I | Select Group I
| 128-255 | Group II | Select Group II
11 | 0-121 | 1-122 | GEL Filter Number in Group I
| 0-190 | 123-313 | GEL Filter Number in Group II
MODE 18 | RGBWW+HSI 8 Bit - 9 CH
DMX Channel | DMX Value | Range | Function
1 | 0-51 51-102 102-153 153-204 204-255 | 0-20% 20-40% 40-60% 60-80% 80-100% | Dimmer Closed - Open Formular: per = DMX_value *0.392
2 | 0-255 | 0-100% | Red Formular: per = DMX_value *0.392
3 | 0-255 | 0-100% | Green Formular: per = DMX_value *0.392
4 | 0-255 | 0-100% | Blue Formular: per = DMX_value *0.392
5 | 0-255 | 0-100% | Warm White Formular: per = DMX_value *0.392
6 | 0-255 | 0-100% | Cool White Formular: per = DMX_value *0.392
7 | 0-255 | 0-100% | Crossfade 0 full CCT, 255 full RGBWW, smooth fade
8 | 0-255 | 0-360 | HUE Formular: HUE = DMX_value *1.4118
9 | 0-255 | 0-100% | Saturation Closed - Open Formular: per = DMX_value *0.392
MODE 19 | RGBWW+HSI 16 Bit - 18 CH
DMX Channel | DMX Value | Range | Function
1 | 0-65535 | 0-100% | Dimmer Closed - Open Formular: per = DMX_value /655.35
2
3 | 0-65535 | 0-100% | Red Formular: per = DMX_value /655.35
4
5 | 0-65535 | 0-100% | Green Formular: per = DMX_value /655.35
6
7 | 0-65535 | 0-100% | Blue Formular: per = DMX_value /655.35
8
9 | 0-65535 | 0-100% | Warm White Formular: per = DMX_value /655.35
10
11 | 0-65535 | 0-100% | Cool White Formular: per = DMX_value /655.35
12 |  |  | Cool White RGB 16bit
13 | 0-65535 | 0-100% | Crossfade 0 full CCT, 65535 full RGBWW, smooth fade
14
15 | 0-65535 | 0-360 | Hue Formular: per = DMX_value *0.005493
16
17 | 0-65535 | 0-100% | Saturation Closed - Open Formular: per = DMX_value /655.35
18
MODE 20 | RGBWW+XY 8 Bit - 9 CH
DMX Channel | DMX Value | Range | Function
1 | 0-51 51-102 102-153 153-204 204-255 | 0-20% 20-40% 40-60% 60-80% 80-100% | Dimmer Closed - Open Formular: per = DMX_value *0.392
2 | 0-255 | 0-100% | Red Formular: per = DMX_value *0.392
3 | 0-255 | 0-100% | Green Formular: per = DMX_value *0.392
4 | 0-255 | 0-100% | Blue Formular: per = DMX_value *0.392
5 | 0-255 | 0-100% | Warm White Formular: per = DMX_value *0.392
6 | 0-255 | 0-100% | Cool White Formular: per = DMX_value *0.392
7 | 0-255 | 0-100% | Crossfade 0 full CCT, 255 full RGBWW, smooth fade
8 | 0-255 | X*255 | X Coordinate Formular: X = DMX_value /255
9 | 0-255 | Y*255 | Y Coordinate Formular: Y = DMX_value /255
MODE 21 | RGBWW+XY 16 Bit - 18 CH
DMX Channel | DMX Value | Range | Function
1 | 0-65535 | 0-100% | Dimmer Closed - Open Formular: per = DMX_value /655.35
2
3 | 0-65535 | 0-100% | Red Formular: per = DMX_value /655.35
4
5 | 0-65535 | 0-100% | Green Formular: per = DMX_value /655.35
6
7 | 0-65535 | 0-100% | Blue Formular: per = DMX_value /655.35
8
9 | 0-65535 | 0-100% | Warm Formular: per = DMX_value /655.35
10
11 | 0-65535 | 0-100% | Cool White Formular: per = DMX_value /655.35
12
13 | 0-65535 | 0-100% | Crossfade 0 full CCT, 65535 full RGBWW, smooth fade
14
15 | 0-65535 | X*65535 | X Coordinate Formular: X = DMX_value /65535
16
17 | 0-65535 | Y*65535 | Y Coordinate Formular: Y = DMX_value /655.35
18
MODE 22 | HSI+XY 8 Bit - 6 CH
DMX Channel | DMX Value | Range | Function
1 | 0-51 51-102 102-153 153-204 204-255 | 0-20% 20-40% 40-60% 60-80% 80-100% | Dimmer Closed - Open Formular: per = DMX_value *0.392
2 | 0-255 | 0-360 | Hue Closed - Open Formular: HUE = DMX_value *1.4118
3 | 0-255 | 0-100% | Saturation Closed - Open Formular: per = DMX_value *0.392
4 | 0-255 | 0-100% | Crossfade 0 full CCT, 255 full RGBWW, smooth fade
5 | 0-255 | X*255 | X Coordinate Formular: X = DMX_value /255
6 | 0-255 | Y*255 | Y Coordinate Formular: Y = DMX_value /255
MODE 23 | HSI+XY 16 Bit - 12 CH
DMX Channel | DMX Value | Range | Function
1 | 0-65535 | 0-100% | Dimmer Closed - Open Formular: per = DMX_value /655.35
2
3 | 0-65535 | 0-360 | Hue Closed - Open Formular: HUE = DMX_value *0.005493
4
5 | 0-65535 | 0-100% | Saturation Closed - Open Formular: per = DMX_value /655.35
6
7 | 0-65535 | 0-100% | Crossfade 0 full CCT, 65535 full RGBWW, smooth fade
8
9 | 0-65535 | X*65535 | X Coordinate Formular: X = DMX_value /65535
10
11 | 0-65535 | Y*65535 | Y Coordinate Formular: Y = DMX_value /65535
12
MODE 24 | EFFECT - CCT Chase | 7 CH
DMX Channel | DMX Value | Range | Function
1 | 0-51 51-102 102-153 153-204 204-255 | 0-20% 20-40% 40-60% 60-80% 80-100% | Dimmer Closed - Open Formular: per = DMX_value *0.392
2 | 000-014 |  | CCT Chase
3 | 0-255 | 2700-10000K | CCT Start Formular: Color Temperature = 2700 + DMX_value *28.627
4 | 0-255 | 2700-10000K | CCT Stop Formular: Color Temperature = 2700 + DMX_value *28.627
5 | 0-20 | 0% | Green / Magenta
| 21-30 | Full Magenta(100%)
| 31-129 | Magenta (99%-1%)
| 130-140 | 0%
| 141-240 | Green(1%-99%)
| 241-255 | Green(100%)
6 | 10-19 20-29 30-39 40-49 50-59 60-69 70-79 80-89 90-99 | Loop time increase 60 seconds 120 seconds 180 seconds 240 seconds 300 seconds 360 seconds 420 seconds 480 seconds 540 seconds | Loop time (max 600 second)
7 | 0-50 50-100 100-150 150-200 200-255 | 0-50 seconds 50-100 seconds 100-150 seconds 150-200 seconds 200-255 seconds | Second/Loop
MODE 24 | EFFECT - Color Chase | 7 CH
DMX Channel | DMX Value | Range | Function
1 | 0-255 | 0-100% | Dimmer Closed - Open Formular: per = DMX_value *0.392
2 | 015-026 |  | Color Chase
3 | 0-42 42-85 85-127 127-170 170-212 212-255 | 0o-60o 60o-120o 120o-180o 180o-240o 240o-300o 300o-360o | HUE Start Formular: HUE = DMX_value *1.4118
4 | 0-42 42-85 85-127 127-170 170-212 212-255 | 0o-60o 60o-120o 120o-180o 180o-240o 240o-300o 300o-360o | HUE Stop Formular: HUE = DMX_value *1.4118
5 | 0-255 | 0% | Saturation Closed - Open Formular: per = DMX_value *0.392
6 | 10-19 20-29 30-39 40-49 50-59 60-69 70-79 80-89 90-99 | Loop time increase 60 seconds 120 seconds 180 seconds 240 seconds 300 seconds 360 seconds 420 seconds 480 seconds 540 seconds | Loop time (max 600 second)
7 | 0-50 50-100 100-150 150-200 200-255 | 0-50 seconds 50-100 seconds 100-150 seconds 150-200 seconds 200-255 seconds | Second/Loop
MODE 24 | EFFECT - Fireworks | 7 CH
DMX Channel | DMX Value | Range | Function
1 | 0-51 51-102 102-153 153-204 204-255 | 0-20% 20-40% 40-60% 60-80% 80-100% | Dimmer Closed - Open Formular: per = DMX_value *0.392
2 | 027-039 |  | Fireworks
3 | 0-255 | 0-360 | HUE Start Formular: HUE = DMX_value *1.4118
4 | 0-255 | 0-360 | HUE Stop Formular: HUE = DMX_value *1.4118
5 | 0-255 | 0-100% | Saturation Closed - Open Formular: per = DMX_value *0.392
6 | 0-255 | 0-60 | Explosion/min Formular: speed = dmx_value/4.25
7 | 0-255 | 5-95 | Duration Formular: duty = 5+DMX_value *0.353
MODE 24 | EFFECT - Fire | 4 CH
DMX Channel | DMX Value | Range | Function
1 | 0-51 51-102 102-153 153-204 204-255 | 0-20% 20-40% 40-60% 60-80% 80-100% | Dimmer Closed - Open Formular: per = DMX_value *0.392
2 | 040-052 |  | Fire
3 | 0-255 | 0-100 | Wind Speed Formular: per = DMX_value *0.392
4 | 0-49 | 0-49 | Fire Type: Candle
| 50-99 | 50-99 | Fire Type: Campfire
| 100-149 | 100-149 | Fire Type: bonfire
MODE 24 | EFFECT - Explosion | 5 CH
DMX Channel | DMX Value | Range | Function
1 | 0-51 51-102 102-153 153-204 204-255 | 0-20% 20-40% 40-60% 60-80% 80-100% | Dimmer Closed - Open Formular: per = DMX_value *0.392
2 | 053-065 |  | Explosion
3 | 0-255 | 0-60 | Explosion/min Formular: speed = DMX_value /4.25
4 | 0-255 | 5-95 | Duration Formular: duty = 5 + DMX_value *0.353
5 | 0-49 | 0-49 | Fire Type: Warm
| 50-99 | 50-99 | Fire Type: Cool
| 100-149 | 100-149 | Fire Type: Colors
MODE 24 | EFFECT - Lightning | 5 CH
DMX Channel | DMX Value | Range | Function
1 | 0-51 51-102 102-153 153-204 204-255 | 0-20% 20-40% 40-60% 60-80% 80-100% | Dimmer Closed - Open Formular: per = DMX_value *0.392
2 | 066-077 |  | Lightning
3 | 0-255 | 2700-10000K | Color Temperature Closed - Open Formular: Color Temperature = 2700+DMX_value *28.627 Example: 17 --> 3200K 101--> 5600K 185--> 8000K 255--> 10000K
4 | 0-20 | 0% | Green / Magenta
| 21-30 | Full Magenta(100%)
| 31-129 | Magenta (99%-1%)
| 130-140 | 0%
| 141-240 | Green(1%-99%)
| 241-255 | Green(100%)
5 | 0-255 | 1-60 | Intervals (Second) Formular: time = DMX_value /4.25
MODE 24 | EFFECT - Paparazzi | 6 CH
DMX Channel | DMX Value | Range | Function
1 | 0-51 51-102 102-153 153-204 204-255 | 0-20% 20-40% 40-60% 60-80% 80-100% | Dimmer Closed - Open Formular: per = DMX_value *0.392
2 | 078-090 |  | Paparazzi
3 | 0-255 | 2700-10000K | Color Temperature Closed - Open Formular: Color Temperature = 2700+ DMX_value*28.627 Example: 17 --> 3200K 101--> 5600K 185--> 8000K 255--> 10000K
4 | 0-20 | 0% | Green / Magenta
| 21-30 | Full Magenta(100%)
| 31-129 | Magenta (99%-1%)
| 130-140 | 0%
| 141-240 | Green(1%-99%)
| 241-255 | Green(100%)
5 | 0-255 | 0-25Hz | Frequency Formular: frequency = DMX_value /10.2
6 | 0-49 | 0-49 | Bulb Type: Slow
| 50-99 | 50-99 | Bulb Type: Medium
| 100-149 | 100-149 | Bulb Type: Fast
| 150-199 | 150-199 | Bulb Type: Modern
MODE 24 | EFFECT - Pulse | 5 CH
DMX Channel | DMX Value | Range | Function
1 | 0-51 51-102 102-153 153-204 204-255 | 0-20% 20-40% 40-60% 60-80% 80-100% | Dimmer Closed - Open Formular: per = DMX_value *0.392
2 | 091-103 |  | Pulse
3 | 0-255 | 0-360 | HUE Formular: HUE = DMX_value *1.4118
4 | 0-255 | 0-100% | Saturation Closed - Open Formular: per = DMX_value *0.392
5 | 0-255 | 1-200 | Pulses/min Formular: frequency = 1+DMX_value / 1.281
MODE 24 | EFFECT - Police | 6 CH
DMX Channel | DMX Value | Range | Function
1 | 0-51 51-102 102-153 153-204 204-255 | 0-20% 20-40% 40-60% 60-80% 80-100% | Dimmer Closed - Open Formular: per = DMX_value *0.392
2 | 104-116 |  | Police
3 | 0-9 | 0-9 | Colors: Red, Blue & White
| 10--19 | 10--19 | Colors: Red & Blue
| 20--29 | 20--29 | Colors: Red & White
| 30--39 | 30--39 | Colors: Blue & White
| 40--49 | 40--49 | Colors: Blue
| 50--59 | 50--59 | Colors: Red
| 60--69 | 60--69 | Colors: Amber
4 | 0-49 | 0-49 | Flash/cycle: 1
| 50-99 | 50-99 | Flash/cycle: 2
| 100-149 | 100-149 | Flash/cycle: 3
| 150-199 | 150-199 | Flash/cycle: 4
5 | 0-255 | 0-100 | Speed Formular: per = DMX_value *0.392
6 | 0-255 | 5-95 | Duration Formular: duty = 5+ DMX_value *0.353
MODE 24 | EFFECT - Strobe Color | 6 CH
DMX Channel | DMX Value | Range | Function
1 | 0-51 51-102 102-153 153-204 204-255 | 0-20% 20-40% 40-60% 60-80% 80-100% | Dimmer Closed - Open Formular: per = DMX_value *0.392
2 | 117-128 |  | Strobe Color
3 | 0-255 | 0-360 | HUE Formular: HUE = DMX_value *1.4118
4 | 0-255 | 0-100 | Saturation Closed - Open Formular: per = DMX_value *0.392
5 | 0-255 | 0-25Hz | Frequency Formular: Frequency = DMX_value /10.2
6 | 0-255 | 5-95 | Duration Formular: duty = 5+ DMX_value *0.353
MODE 24 | EFFECT - Strobe CCT | 6 CH
DMX Channel | DMX Value | Range | Function
1 | 0-51 51-102 102-153 153-204 204-255 | 0-20% 20-40% 40-60% 60-80% 80-100% | Dimmer Closed - Open Formular: per = DMX_value *0.392
2 | 129-141 |  | Strobe CCT
3 | 0-255 | 2700-10000K | Color Temperature Closed - Open Formular: Color Temperature = 2700+DMX_value *28.627 Example: 17 --> 3200K 101--> 5600K 185--> 8000K 255--> 10000K
4 | 0-20 | 0% | Green / Magenta
| 21-30 | Full Magenta(100%)
| 31-129 | Magenta (99%-1%)
| 130-140 | 0%
| 141-240 | Green(1%-99%)
| 241-255 | Green(100%)
5 | 0-255 | 0-25Hz | Frequency Formular: frequency = DMX_value /10.2
6 | 0-255 | 5-95 | Duration Formular: duty = 5+ DMX_value *0.353
MODE 25 | Macro - 2 CH
DMX Channel | DMX Value | Range | Function
1 | 0-51 51-102 102-153 153-204 204-255 | 0-20% 20-40% 40-60% 60-80% 80-100% | Dimmer Closed - Open Formular: per = DMX_value *0.392
2 | 0-46 | 0-46 | Pls check: Appendix I Macro
INDIVIDUAL MODE (LIGHT 1 - 2)
LIGHT 1 - MODE 1 | CCT 8 Bit - 3 CH
DMX Channel | DMX Value | Range | Function
1 | 0-51 51-102 102-153 153-204 204-255 | 0-20% 20-40% 40-60% 60-80% 80-100% | Dimmer Closed - Open Formular: per = DMX_value *0.392
2 | 0-255 | 2700-10000K | Color Temperature Closed - Open Formular: Color Temperature = 2700+DMX_value *28.627 Example: 17 --> 3200K 101--> 5600K 185--> 8000K 255--> 10000K
3 | 0-20 | 0 | Green / Magenta
| 21-30 | Full Magenta(100%)
| 30-130 | Magenta(99%-1%)
| 130-140 | 0%
| 141-240 | Green(1%-99%)
| 241-255 | Green(100%)
LIGHT 2 - MODE 1 | CCT 8 Bit - 3 CH
DMX Channel 4 - 6, the value and function is same as LIGHT 1
LIGHT 1 - MODE 2 | CCT 16 Bit - 6 CH
DMX Channel | DMX Value | Range | Function
1 | 0-65535 | 0-100% | Dimmer Closed - Open Formular: per = DMX_value /655.35
2
3 | 0-65535 | 2700-10000K | Color Temperature Closed - Open Formular: Color Temperature = 2700+ DMX_value*0.11139
4
5 | 0-5000 | 0% | Green / Magenta
| 5001-10000 | Full Magenta(100%)
| 10001-29999 | Magenta(99%-1%)
6 | 30000-40000 | 0%
| 40001-59999 | Green(1%-99%)
| 60000-65535 | Green(100%)
LIGHT 2 - MODE 2 | CCT 16 Bit - 6 CH
DMX Channel 7 - 12, the value and function is same as LIGHT 1
LIGHT 1 - MODE 3 | HSI 8 Bit - 3 CH
DMX Channel | DMX Value | Range | Function
1 | 0-51 51-102 102-153 153-204 204-255 | 0-20% 20-40% 40-60% 60-80% 80-100% | Dimmer Closed - Open Formular: per = DMX_value *0.392
2 | 0-255 | 0-360 | Hue Closed - Open Formular: HUE = DMX_value *1.4118
3 | 0-255 | 0-100% | Saturation Closed - Open Formular: per = DMX_value *0.392
LIGHT 2 - MODE 3 | HSI 8 Bit - 3 CH
DMX Channel 4 - 6, the value and function is same as LIGHT 1
LIGHT 1 - MODE 4 | HSI 16 Bit - 6 CH
DMX Channel | DMX Value | Range | Function
1 | 0-65535 | 0-100% | Dimmer Closed - Open Formular: per = DMX_value /655.35
2
3 | 0-65535 | 0-360 | Hue Closed - Open Formular: HUE = DMX_value *0.005493
4
5 | 0-65535 | 0-100% | Saturation Closed - Open Formular: per = DMX_value /655.35
6
LIGHT 2 - MODE 4 | HSI 16 Bit - 6 CH
DMX Channel 7 - 12, the value and function is same as LIGHT 1
LIGHT 1 - MODE 5 | XY 8 Bit - 3 CH
DMX Channel | DMX Value | Range | Function
1 | 0-51 51-102 102-153 153-204 204-255 | 0-20% 20-40% 40-60% 60-80% 80-100% | Dimmer Closed - Open Formular: per = DMX_value *0.392
2 | 0-255 | X*255 | X Coordinate Formular: X = DMX_value /255
3 | 0-255 | Y*255 | Y Coordinate Formular: Y = DMX_value /255
LIGHT 2 - MODE 5 | XY 8 Bit - 3 CH
DMX Channel 4 - 6, the value and function is same as LIGHT 1
LIGHT 1 - MODE 6 | XY 16 Bit - 6 CH
DMX Channel | DMX Value | Range | Function
1 | 0-65535 | 0-100% | Dimmer Closed – Open Formular: per = DMX_value /655.35
2
3 | 0-65535 | X*65535 | X Coordinate Formular: X = DMX_value /65535
4
5 | 0-65535 | Y*65535 | Y Coordinate Formular: Y = DMX_value /65535
6
LIGHT 2 - MODE 6 | XY 16 Bit - 6 CH
DMX Channel 7 - 12, the value and function is same as LIGHT 1
LIGHT 1 - MODE 7 | RGBWW 8 Bit - 6 CH
DMX Channel | DMX Value | Range | Function
1 | 0-51 51-102 102-153 153-204 204-255 | 0-20% 20-40% 40-60% 60-80% 80-100% | Dimmer Closed - Open Formular: per = DMX_value *0.392
2 | 0-255 | 0-100% | Red Formular: per = DMX_value *0.392
3 | 0-255 | 0-100% | Green Formular: per = DMX_value *0.392
4 | 0-255 | 0-100% | Blue Formular: per = DMX_value *0.392
5 | 0-255 | 0-100% | Warm White Formular: per = DMX_value *0.392
6 | 0-255 | 0-100% | Cool White Formular: per = DMX_value *0.392
LIGHT 2 - MODE 7 | RGBWW 8 Bit - 6 CH
DMX Channel 7 - 12, the value and function is same as LIGHT 1
LIGHT 1 - MODE 8 | RGBWW 16 Bit - 12 CH
DMX Channel | DMX Value | Range | Function
1 | 0-65535 | 0-100% | Dimmer Closed - Open Formular: per = DMX_value /655.35
2
3 | 0-65535 | 0-100% | Red Formular: per = DMX_value /655.35
4
5 | 0-65535 | 0-100% | Green Formular: per = DMX_value /655.35
6
7 | 0-65535 | 0-100% | Blue Formular: per = DMX_value /655.35
8
9 | 0-65535 | 0-100% | Warm White Formular: per = DMX_value /655.35
10
11 | 0-65535 | 0-100% | Cool White Formular: per = DMX_value /655.35
12
LIGHT 2 - MODE 8 | RGBWW 16 Bit - 12 CH
DMX Channel 13 - 24, the value and function is same as LIGHT 1
LIGHT 1 - MODE 9 | GEL 8 Bit - 4 CH
DMX Channel | DMX Value | Range | Function
1 | 0-51 51-102 102-153 153-204 204-255 | 0-20% 20-40% 40-60% 60-80% 80-100% | Dimmer Closed - Open Formular: per = DMX_value *0.392
2 | 0-127 | 3200K | 3200K
| 128-255 | 5600K | 5600K
3 | 0-127 | Group I | Select Group I
| 128-255 | Group II | Select Group II
4 | 0-121 | 1-122 | GEL Filter Number in Group I
| 0-190 | 123-313 | GEL Filter Number in Group II
LIGHT 2 - MODE 9 | GEL 8 Bit - 4 CH
DMX Channel 5 - 8, the value and function is same as LIGHT 1
LIGHT 1 - MODE 10 | CCT+RGBWW 8 Bit - 9 CH
DMX Channel | DMX Value | Range | Function
1 | 0-51 51-102 102-153 153-204 204-255 | 0-20% 20-40% 40-60% 60-80% 80-100% | Dimmer Closed - Open Formular: per = DMX_value *0.392
2 | 0-255 | 2700-10000K | Color Temperature Closed - Open Formular: Color Temperature = 2700+DMX_value *28.627 Example: 17 --> 3200K 101--> 5600K 185--> 8000K 255--> 10000K
3 | 0-20 | 0% | Green / Magenta
| 21-30 | Full Magenta(100%)
| 31-129 | Magenta(99%-1%)
| 130-140 | 0%
| 141-240 | Green(1%-99%)
| 241-255 | Green(100%)
4 | 0-255 | 0-100% | Crossfade 0 full CCT, 255 full RGBWW, smooth fade
5 | 0-255 | 0-100% | Red Formular: per = DMX_value *0.392
6 | 0-255 | 0-100% | Green Formular: per = DMX_value *0.392
7 | 0-255 | 0-100% | Blue Formular: per = DMX_value *0.392
8 | 0-255 | 0-100% | Warm White Formular: per = DMX_value *0.392
9 | 0-255 | 0-100% | Cool White Formular: per = DMX_value *0.392
LIGHT 2 - MODE 10 | CCT+RGBWW 8 Bit - 9 CH
DMX Channel 10 - 18, the value and function is same as LIGHT 1
LIGHT 1 - MODE 11 | CCT+RGBWW 16 Bit - 18 CH
DMX Channel | DMX Value | Range | Function
1 | 0-65535 | 0-100% | Dimmer Closed - Open Formular: per = DMX_value /655.35
2
3 | 0-65535 | 2700-10000K | Color Temperature Closed - Open Formular: Color Temperature = 2700+ DMX_value*0.11139
4
5 | 0-5000 | 0% | Green / Magenta
| 5001-10000 | Full Magenta(100%)
| 10001-29999 | Magenta(99%-1%)
6 | 30000-40000 | 0%
| 40001-59999 | Green(1%-99%)
| 60000-65535 | Green(100%)
7 | 0-65535 | 0-100% | Crossfade 0 full CCT, 65535 full RGBWW, smooth fade
8
9 | 0-65535 | 0-100% | Red Formular: per = DMX_value /655.35
10
11 | 0-65535 | 0-100% | Green Formular: per = DMX_value /655.35
12
13 | 0-65535 | 0-100% | Blue Formular: per = DMX_value /655.35
14
15 | 0-65535 | 0-100% | Warm White Formular: per = DMX_value /655.35
16
17 | 0-65535 | 0-100% | Cool White Formular: per = DMX_value /655.35
18
LIGHT 2 - MODE 11 | CCT+RGBWW 16 Bit - 18 CH
DMX Channel 19 - 36, the value and function is same as LIGHT 1
LIGHT 1 - MODE 12 | CCT+HSI 8 Bit - 6 CH
DMX Channel | DMX Value | Range | Function
1 | 0-51 51-102 102-153 153-204 204-255 | 0-20% 20-40% 40-60% 60-80% 80-100% | Dimmer Closed - Open Formular: per = DMX_value *0.392
2 | 0-255 | 2700-10000K | Color Temperature Closed - Open Formular: Color Temperature = 2700+DMX_value *28.627 Example: 17 --> 3200K 101--> 5600K 185--> 8000K 255--> 10000K
3 | 0-20 | 0% | Green / Magenta
| 21-30 | Full Magenta(100%)
| 31-129 | Magenta(99%-1%)
| 130-140 | 0%
| 141-240 | Green(1%-99%)
| 241-255 | Green(100%)
4 | 0-255 | 0-100% | Crossfade 0 full CCT, 255 full RGBWW, smooth fade
5 | 0-255 | 0-360 | HUE Formular: HUE = DMX_value *1.4118
6 | 0-255 | 0-100% | Saturation Closed - Open Formular: per = DMX_value *0.392
LIGHT 2 - MODE 12 | CCT+HSI 8 Bit - 6 CH
DMX Channel 7 - 12, the value and function is same as LIGHT 1
LIGHT 1 - MODE 13 | CCT+HSI 16 Bit - 12 CH
DMX Channel | DMX Value | Range | Function
1 | 0-65535 | 0-100% | Dimmer Closed – Open Formular: per = DMX_value /655.35
2
3 | 0-65535 | 2700-10000K | Color Temperature Closed - Open Formular: Color Temperature = 2700+ DMX_value*0.11139
4
5 | 0-5000 | 0% | Green / Magenta
| 5001-10000 | Full Magenta(100%)
| 10001-29999 | Magenta(99%-1%)
6 | 30000-40000 | 0%
| 40001-59999 | Green(1%-99%)
| 60000-65535 | Green(100%)
7 | 0-65535 | 0-100% | Crossfade 0 full CCT, 65535 full RGBWW, smooth fade
8
9 | 0-65535 | 0-360 | HUE Formular: HUE = DMX_value *0.005493
10
11 | 0-65535 | 0-100% | Saturation Closed - Open Formular: per = DMX_value /655.35
12
LIGHT 2 - MODE 13 | CCT+HSI 16 Bit - 12 CH
DMX Channel 13 - 24, the value and function is same as LIGHT 1
LIGHT 1 - MODE 14 | CCT+XY 8 Bit - 6 CH
DMX Channel | DMX Value | Range | Function
1 | 0-51 51-102 102-153 153-204 204-255 | 0-20% 20-40% 40-60% 60-80% 80-100% | Dimmer Closed - Open Formular: per = DMX_value *0.392
2 | 0-255 | 2700-10000K | Color Temperature Closed - Open Formular: Color Temperature = 2700+DMX_value *28.627 Example: 17 --> 3200K 101--> 5600K 185--> 8000K 255--> 10000K
3 | 0-20 | 0% | Green / Magenta
| 21-30 | Full Magenta(100%)
| 31-129 | Magenta(99%-1%)
| 130-140 | 0%
| 141-240 | Green(1%-99%)
| 241-255 | Green(100%)
4 | 0-255 | 0-100% | Crossfade 0 full CCT, 255 full RGBWW, smooth fade
5 | 0-255 | X*255 | X Coordinate Formular: X = DMX_value /255
6 | 0-255 | Y*255 | Y Coordinate Formular: Y = DMX_value /255
LIGHT 2 - MODE 14 | CCT+XY 8 Bit - 6 CH
DMX Channel 7 - 12, the value and function is same as LIGHT 1
LIGHT 1 - MODE 15 | CCT+XY 16 Bit - 12 CH
DMX Channel | DMX Value | Range | Function
1 | 0-65535 | 0-100% | Dimmer Closed - Open Formular: per = DMX_value /655.35
2
3 | 0-65535 | 2700-10000K | Color Temperature Closed - Open Formular: Color Temperature = 2700+ DMX_value*0.11139
4
5 | 0-5000 | 0-100% | Green / Magenta
| 5001-10000 | 0-100%
| 10001-29999 | 0-100%
6 | 30000-40000 | 0%
| 40001-59999 | 0-100%
| 60000-65535 | 0-100%
7 | 0-65535 | 0-100% | Crossfade 0 full CCT, 65535 full RGBWW, smooth fade
8
9 | 0-65535 | X*65535 | X Coordinate Formular: X = DMX_value /65535
10
11 | 0-65535 | Y*65535 | Y Coordinate Formular: Y = DMX_value /65535
12
LIGHT 2 - MODE 15 | CCT+XY 16 Bit - 12 CH
DMX Channel 13 - 24, the value and function is same as LIGHT 1
LIGHT 1 - MODE 16 | CCT+GEL 8 Bit - 7 CH
DMX Channel | DMX Value | Range | Function
1 | 0-51 51-102 102-153 153-204 204-255 | 0-20% 20-40% 40-60% 60-80% 80-100% | Dimmer Closed - Open Formular: per = DMX_value *0.392
2 | 0-255 | 2700-10000K | Color Temperature Closed - Open Formular: Color Temperature = 2700+DMX_value *28.627 Example: 17 --> 3200K 101--> 5600K 185--> 8000K 255--> 10000K
3 | 0-20 | 0% | Green / Magenta
| 21-30 | Full Magenta(100%)
| 31-129 | Magenta(99%-1%)
| 130-140 | 0%
| 141-240 | Green(1%-99%)
| 241-255 | Green(100%)
4 | 0-255 | 0-100% | Crossfade 0 full CCT, 255 full RGBWW, smooth fade
5 | 0-127 | 3200K | 3200K
| 128-255 | 5600K | 5600K
6 | 0-127 | Group I | Select Group I
| 128-255 | Group II | Select Group II
7 | 0-121 | 1-122 | GEL Filter Number in Group I
| 0-190 | 123-313 | GEL Filter Number in Group II
LIGHT 2 - MODE 16 | CCT+GEL 8 Bit - 7 CH
DMX Channel 8 - 14, the value and function is same as LIGHT 1
LIGHT 1 - MODE 17 | CCT+GEL 16 Bit - 11 CH
DMX Channel | DMX Value | Range | Function
1 | 0-65535 | 0-100% | Dimmer Closed - Open Formular: per = DMX_value /655.35
2
3 | 0-65535 | 2700-10000K | Color Temperature Closed - Open Formular: Color Temperature = 2700+ DMX_value*0.11139
4
5 | 0-5000 | 0% | Green / Magenta
| 5001-10000 | Full Magenta(100%)
| 10001-29999 | Magenta(99%-1%)
6 | 30000-40000 | 0%
| 40001-59999 | Green(1%-99%)
| 60000-65535 | Green(100%)
7 | 0-65535 | 0-100% | Crossfade 0 full CCT, 65535 full RGBWW, smooth fade
8
9 | 0-127 | 3200K | 3200K
| 128-255 | 5600K | 5600K
10 | 0-127 | Group I | Select Group I
| 128-255 | Group II | Select Group II
11 | 0-121 | 1-122 | GEL Filter Number in Group I
| 0-190 | 123-313 | GEL Filter Number in Group II
LIGHT 2 - MODE 17 | CCT+GEL 16 Bit - 11 CH
DMX Channel 12 - 22, the value and function is same as LIGHT 1
LIGHT 1 - MODE 18 | RGBWW+HSI 8 Bit - 9 CH
DMX Channel | DMX Value | Range | Function
1 | 0-51 51-102 102-153 153-204 204-255 | 0-20% 20-40% 40-60% 60-80% 80-100% | Dimmer Closed - Open Formular: per = DMX_value *0.392
2 | 0-255 | 0-100% | Red Formular: per = DMX_value *0.392
3 | 0-255 | 0-100% | Green Formular: per = DMX_value *0.392
4 | 0-255 | 0-100% | Blue Formular: per = DMX_value *0.392
5 | 0-255 | 0-100% | Warm White Formular: per = DMX_value *0.392
6 | 0-255 | 0-100% | Cool White Formular: per = DMX_value *0.392
7 | 0-255 | 0-100% | Crossfade 0 full CCT, 255 full RGBWW, smooth fade
8 | 0-255 | 0-360 | HUE Formular: HUE = DMX_value *1.4118
9 | 0-255 | 0-100% | Saturation Closed - Open Formular: per = DMX_value *0.392
LIGHT 2 - MODE 18 | RGBWW+HSI 8 Bit - 9 CH
DMX Channel 10 - 18, the value and function is same as LIGHT 1
LIGHT 1 - MODE 19 | RGBWW+HSI 16 Bit - 18 CH
DMX Channel | DMX Value | Range | Function
1 | 0-65535 | 0-100% | Dimmer Closed - Open Formular: per = DMX_value /655.35
2
3 | 0-65535 | 0-100% | Red Formular: per = DMX_value /655.35
4
5 | 0-65535 | 0-100% | Green Formular: per = DMX_value /655.35
6
7 | 0-65535 | 0-100% | Blue Formular: per = DMX_value /655.35
8
9 | 0-65535 | 0-100% | Warm White Formular: per = DMX_value /655.35
10
11 | 0-65535 | 0-100% | Cool White Formular: per = DMX_value /655.35
12 |  |  | Cool White RGB 16bit
13 | 0-65535 | 0-100% | Crossfade 0 full CCT, 65535 full RGBWW, smooth fade
14
15 | 0-65535 | 0-360 | Hue Formular: per = DMX_value *0.005493
16
17 | 0-65535 | 0-100% | Saturation Closed - Open Formular: per = DMX_value /655.35
18
LIGHT 2 - MODE 19 | RGBWW+HSI 16 Bit - 18 CH
DMX Channel 19 - 36, the value and function is same as LIGHT 1
LIGHT 1 - MODE 20 | RGBWW+XY 8 Bit - 9 CH
DMX Channel | DMX Value | Range | Function
1 | 0-51 51-102 102-153 153-204 204-255 | 0-20% 20-40% 40-60% 60-80% 80-100% | Dimmer Closed - Open Formular: per = DMX_value *0.392
2 | 0-255 | 0-100% | Red Formular: per = DMX_value *0.392
3 | 0-255 | 0-100% | Green Formular: per = DMX_value *0.392
4 | 0-255 | 0-100% | Blue Formular: per = DMX_value *0.392
5 | 0-255 | 0-100% | Warm White Formular: per = DMX_value *0.392
6 | 0-255 | 0-100% | Cool White Formular: per = DMX_value *0.392
7 | 0-255 | 0-100% | Crossfade 0 full CCT, 255 full RGBWW, smooth fade
8 | 0-255 | X*255 | X Coordinate Formular: X = DMX_value /255
9 | 0-255 | Y*255 | Y Coordinate Formular: Y = DMX_value /255
LIGHT 2 - MODE 20 | RGBWW+XY 8 Bit - 9 CH
DMX Channel 10 - 18, the value and function is same as LIGHT 1
LIGHT 1 - MODE 21 | RGBWW+XY 16 Bit - 18 CH
DMX Channel | DMX Value | Range | Function
1 | 0-65535 | 0-100% | Dimmer Closed - Open Formular: per = DMX_value /655.35
2
3 | 0-65535 | 0-100% | Red Formular: per = DMX_value /655.35
4
5 | 0-65535 | 0-100% | Green Formular: per = DMX_value /655.35
6
7 | 0-65535 | 0-100% | Blue Formular: per = DMX_value /655.35
8
9 | 0-65535 | 0-100% | Warm Formular: per = DMX_value /655.35
10
11 | 0-65535 | 0-100% | Cool White Formular: per = DMX_value /655.35
12
13 | 0-65535 | 0-100% | Crossfade 0 full CCT, 65535 full RGBWW, smooth fade
14
15 | 0-65535 | X*65535 | X Coordinate Formular: X = DMX_value /65535
16
17 | 0-65535 | Y*65535 | Y Coordinate Formular: Y = DMX_value /655.35
18
LIGHT 2 - MODE 21 | RGBWW+XY 16 Bit - 18 CH
DMX Channel 19 - 36, the value and function is same as LIGHT 1
LIGHT 2 - MODE 22 | HSI+XY 8 Bit - 6 CH
DMX Channel | DMX Value | Range | Function
1 | 0-51 51-102 102-153 153-204 204-255 | 0-20% 20-40% 40-60% 60-80% 80-100% | Dimmer Closed - Open Formular: per = DMX_value *0.392
2 | 0-255 | 0-360 | Hue Closed - Open Formular: HUE = DMX_value *1.4118
3 | 0-255 | 0-100% | Saturation Closed - Open Formular: per = DMX_value *0.392
4 | 0-255 | 0-100% | Crossfade 0 full CCT, 255 full RGBWW, smooth fade
5 | 0-255 | X*255 | X Coordinate Formular: X = DMX_value /255
6 | 0-255 | Y*255 | Y Coordinate Formular: Y = DMX_value /255
LIGHT 2 - MODE 22 | HSI+XY 8 Bit - 6 CH
DMX Channel 7 - 12, the value and function is same as LIGHT 1
LIGHT 1 - MODE 23 | HSI+XY 16 Bit - 12 CH
DMX Channel | DMX Value | Range | Function
1 | 0-65535 | 0-100% | Dimmer Closed - Open Formular: per = DMX_value /655.35
2
3 | 0-65535 | 0-360 | Hue Closed - Open Formular: HUE = DMX_value *0.005493
4
5 | 0-65535 | 0-100% | Saturation Closed - Open Formular: per = DMX_value /655.35
6
7 | 0-65535 | 0-100% | Crossfade 0 full CCT, 65535 full RGBWW, smooth fade
8
9 | 0-65535 | X*65535 | X Coordinate Formular: X = DMX_value /65535
10
11 | 0-65535 | Y*65535 | Y Coordinate Formular: Y = DMX_value /65535
12
LIGHT 2 - MODE 23 | HSI+XY 16 Bit - 12 CH
DMX Channel 13 - 24, the value and function is same as LIGHT 1
LIGHT 1 - MODE 24 | EFFECT - CCT Chase | 7 CH
DMX Channel | DMX Value | Range | Function
1 | 0-51 51-102 102-153 153-204 204-255 | 0-20% 20-40% 40-60% 60-80% 80-100% | Dimmer Closed - Open Formular: per = DMX_value *0.392
2 | 000-014 |  | CCT Chase
3 | 0-255 | 2700-10000K | CCT Start Formular: Color Temperature = 2700 + DMX_value *28.627
4 | 0-255 | 2700-10000K | CCT Stop Formular: Color Temperature = 2700 + DMX_value *28.627
5 | 0-20 | 0% | Green / Magenta
| 21-30 | Full Magenta(100%)
| 31-129 | Magenta(99%-1%)
| 130-140 | 0%
| 141-240 | Green(1%-99%)
| 241-255 | Green(100%)
6 | 10-19 20-29 30-39 40-49 50-59 60-69 70-79 80-89 90-99 | Loop time increase 60 seconds 120 seconds 180 seconds 240 seconds 300 seconds 360 seconds 420 seconds 480 seconds 540 seconds | Loop time (max 600 second)
7 | 0-50 50-100 100-150 150-200 200-255 | 0-50 seconds 50-100 seconds 100-150 seconds 150-200 seconds 200-255 seconds | Second/Loop
LIGHT 2 - MODE 24 | EFFECT - CCT Chase
DMX Channel 8 - 14, the value and function is same as LIGHT 1
LIGHT 1 - MODE 24 | EFFECT - Color Chase | 7 CH
DMX Channel | DMX Value | Range | Function
1 | 0-255 | 0-100% | Dimmer Closed - Open Formular: per = DMX_value *0.392
2 | 015-026 |  | Color Chase
3 | 0-42 42-85 85-127 127-170 170-212 212-255 | 0o-60o 60o-120o 120o-180o 180o-240o 240o-300o 300o-360o | HUE Start Formular: HUE = DMX_value *1.4118
4 | 0-42 42-85 85-127 127-170 170-212 212-255 | 0o-60o 60o-120o 120o-180o 180o-240o 240o-300o 300o-360o | HUE Stop Formular: HUE = DMX_value *1.4118
5 | 0-255 | 0% | Saturation Closed - Open Formular: per = DMX_value *0.392
6 | 10-19 20-29 30-39 40-49 50-59 60-69 70-79 80-89 90-99 | Loop time increase 60 seconds 120 seconds 180 seconds 240 seconds 300 seconds 360 seconds 420 seconds 480 seconds 540 seconds | Loop time (max 600 second)
7 | 0-50 50-100 100-150 150-200 200-255 | 0-50 seconds 50-100 seconds 100-150 seconds 150-200 seconds 200-255 seconds | Second/Loop
LIGHT 2 - MODE 24 | EFFECT - Color Chase
DMX Channel 8 - 14, the value and function is same as LIGHT 1
LIGHT 1 - MODE 24 | EFFECT - Fireworks | 7 CH
DMX Channel | DMX Value | Range | Function
1 | 0-51 51-102 102-153 153-204 204-255 | 0-20% 20-40% 40-60% 60-80% 80-100% | Dimmer Closed - Open Formular: per = DMX_value *0.392
2 | 027-039 |  | Fireworks
3 | 0-255 | 0-360 | HUE Start Formular: HUE = DMX_value *1.4118
4 | 0-255 | 0-360 | HUE Stop Formular: HUE = DMX_value *1.4118
5 | 0-255 | 0-100% | Saturation Closed - Open Formular: per = DMX_value *0.392
6 | 0-255 | 0-60 | Explosion/min Formular: speed = dmx_value/4.25
7 | 0-255 | 5-95 | Duration Formular: duty = 5+DMX_value *0.353
LIGHT 2 - MODE 24 | EFFECT - Fireworks
DMX Channel 8 - 14, the value and function is same as LIGHT 1
LIGHT 1 - MODE 24 | EFFECT - Fire | 4 CH
DMX Channel | DMX Value | Range | Function
1 | 0-51 51-102 102-153 153-204 204-255 | 0-20% 20-40% 40-60% 60-80% 80-100% | Dimmer Closed - Open Formular: per = DMX_value *0.392
2 | 040-052 |  | Fire
3 | 0-255 | 0-100 | Wind Speed Formular: per = DMX_value *0.392
4 | 0-49 | 0-49 | Fire Type: Candle
| 50-99 | 50-99 | Fire Type: Campfire
| 100-149 | 100-149 | Fire Type: bonfire
LIGHT 2 - MODE 24 | EFFECT - Fire
DMX Channel 5 - 8, the value and function is same as LIGHT 1
LIGHT 1 - MODE 24 | EFFECT - Explosion | 5 CH
DMX Channel | DMX Value | Range | Function
1 | 0-51 51-102 102-153 153-204 204-255 | 0-20% 20-40% 40-60% 60-80% 80-100% | Dimmer Closed - Open Formular: per = DMX_value *0.392
2 | 053-065 |  | Explosion
3 | 0-255 | 0-60 | Explosion/min Formular: speed = DMX_value /4.25
4 | 0-255 | 5-95 | Duration Formular: duty = 5 + DMX_value *0.353
5 | 0-49 | 0-49 | Fire Type: Warm
| 50-99 | 50-99 | Fire Type: Cool
| 100-149 | 100-149 | Fire Type: Colors
LIGHT 2 - MODE 24 | EFFECT - Explosion
DMX Channel 6 - 10, the value and function is same as LIGHT 1
LIGHT 1 - MODE 24 | EFFECT - Lightning | 5 CH
DMX Channel | DMX Value | Range | Function
1 | 0-51 51-102 102-153 153-204 204-255 | 0-20% 20-40% 40-60% 60-80% 80-100% | Dimmer Closed - Open Formular: per = DMX_value *0.392
2 | 50--59 |  | Lightning
3 | 0-255 | 2700-10000K | Color Temperature Closed - Open Formular: Color Temperature = 2700+DMX_value *28.627 Example: 17 --> 3200K 101--> 5600K 185--> 8000K 255--> 10000K
4 | 0-20 | 0% | Green / Magenta
| 21-30 | Full Magenta(100%)
| 31-129 | Magenta(99%-1%)
| 130-140 | 0%
| 141-240 | Green(1%-99%)
| 241-255 | Green(100%)
5 | 0-255 | 1-60 | Intervals (Second) Formular: time = DMX_value /4.25
LIGHT 2 - MODE 2 | EFFECT - Lightning
DMX Channel 6 - 10, the value and function is same as LIGHT 1
LIGHT 1 - MODE 24 | EFFECT - Paparazzi | 6 CH
DMX Channel | DMX Value | Range | Function
1 | 0-51 51-102 102-153 153-204 204-255 | 0-20% 20-40% 40-60% 60-80% 80-100% | Dimmer Closed - Open Formular: per = DMX_value *0.392
2 | 078-090 |  | Paparazzi
3 | 0-255 | 2700-10000K | Color Temperature Closed - Open Formular: Color Temperature = 2700+ DMX_value*28.627 Example: 17 --> 3200K 101--> 5600K 185--> 8000K 255--> 10000K
4 | 0-20 | 0% | Green / Magenta
| 21-30 | Full Magenta(100%)
| 31-129 | Magenta(99%-1%)
| 130-140 | 0%
| 141-240 | Green(1%-99%)
| 241-255 | Green(100%)
5 | 0-255 | 0-25Hz | Frequency Formular: frequency = DMX_value /10.2
6 | 0-49 | 0-49 | Bulb Type: Slow
| 50-99 | 50-99 | Bulb Type: Medium
| 100-149 | 100-149 | Bulb Type: Fast
| 150-199 | 150-199 | Bulb Type: MODE rn
LIGHT 2 - MODE 2 | EFFECT - Paparazzi
DMX Channel 7 - 12, the value and function is same as LIGHT 1
LIGHT 1 - MODE 24 | EFFECT - Pulse | 5 CH
DMX Channel | DMX Value | Range | Function
1 | 0-51 51-102 102-153 153-204 204-255 | 0-20% 20-40% 40-60% 60-80% 80-100% | Dimmer Closed - Open Formular: per = DMX_value *0.392
2 | 091-103 |  | Pulse
3 | 0-255 | 0-360 | HUE Formular: HUE = DMX_value *1.4118
4 | 0-255 | 0-100% | Saturation Closed - Open Formular: per = DMX_value *0.392
5 | 0-255 | 1-200 | Pulses/min Formular: frequency = 1+DMX_value / 1.281
LIGHT 2 - MODE 24 | EFFECT - Pulse
DMX Channel 6 - 10, the value and function is same as LIGHT 1
LIGHT 1 - MODE 24 | EFFECT - Police | 6 CH
DMX Channel | DMX Value | Range | Function
1 | 0-51 51-102 102-153 153-204 204-255 | 0-20% 20-40% 40-60% 60-80% 80-100% | Dimmer Closed - Open Formular: per = DMX_value *0.392
2 | 104-116 |  | Police
3 | 0-9 | 0-9 | Colors: Red, Blue & White
| 10--19 | 10--19 | Colors: Red & Blue
| 20--29 | 20--29 | Colors: Red & White
| 30--39 | 30--39 | Colors: Blue & White
| 40--49 | 40--49 | Colors: Blue
| 50--59 | 50--59 | Colors: Red
| 60--69 | 60--69 | Colors: Amber
4 | 0-49 | 0-49 | Flash/cycle: 1
| 50-99 | 50-99 | Flash/cycle: 2
| 100-149 | 100-149 | Flash/cycle: 3
| 150-199 | 150-199 | Flash/cycle: 4
5 | 0-255 | 0-100 | Speed Formular: per = DMX_value *0.392
6 | 0-255 | 5-95 | Duration Formular: duty = 5+ DMX_value *0.353
LIGHT 2 - MODE 24 | EFFECT - Police
DMX Channel 7 - 12, the value and function is same as LIGHT 1
LIGHT 1 - MODE 24 | EFFECT - Strobe Color | 6 CH
DMX Channel | DMX Value | Range | Function
1 | 0-51 51-102 102-153 153-204 204-255 | 0-20% 20-40% 40-60% 60-80% 80-100% | Dimmer Closed - Open Formular: per = DMX_value *0.392
2 | 117-128 |  | Strobe Color
3 | 0-255 | 0-360 | HUE Formular: HUE = DMX_value *1.4118
4 | 0-255 | 0-100 | Saturation Closed - Open Formular: per = DMX_value *0.392
5 | 0-255 | 0-25Hz | Frequency Formular: Frequency = DMX_value /10.2
6 | 0-255 | 5-95 | Duration Formular: duty = 5+ DMX_value *0.353
LIGHT 2 - MODE 24 | EFFECT - Strobe Color
DMX Channel 7 - 12, the value and function is same as LIGHT 1
LIGHT 1 - MODE 24 | EFFECT - Strobe CCT | 6 CH
DMX Channel | DMX Value | Range | Function
1 | 0-51 51-102 102-153 153-204 204-255 | 0-20% 20-40% 40-60% 60-80% 80-100% | Dimmer Closed - Open Formular: per = DMX_value *0.392
2 | 129-141 |  | Strobe CCT
3 | 0-255 | 2700-10000K | Color Temperature Closed - Open Formular: Color Temperature = 2700+DMX_value *28.627 Example: 17 --> 3200K 101--> 5600K 185--> 8000K 255--> 10000K
4 | 0-20 | 0% | Green / Magenta
| 21-30 | Full Magenta(100%)
| 31-129 | Magenta(99%-1%)
| 130-140 | 0%
| 141-240 | Green(1%-99%)
| 241-255 | Green(100%)
5 | 0-255 | 0-25Hz | Frequency Formular: frequency = DMX_value /10.2
6 | 0-255 | 5-95 | Duration Formular: duty = 5+ DMX_value *0.353
LIGHT 2 - MODE 24 | EFFECT - Strobe CCT
DMX Channel 7 - 12, the value and function is same as LIGHT 1
LIGHT 1 - MODE 25 | Macro - 2 CH
DMX Channel | DMX Value | Range | Function
1 | 0-51 51-102 102-153 153-204 204-255 | 0-20% 20-40% 40-60% 60-80% 80-100% | Dimmer Closed - Open Formular: per = DMX_value *0.392
2 | 0-46 | 0-46 | Pls check: Appendix I Macro
LIGHT 2 - MODE 25 | Macro - 2 CH
DMX Channel 3 - 4, the value and function is same as LIGHT 1
2 1

## Luxed PS
DMX Protocol Map
Suit for Luxed-PS, Luxed Pro-PS
Appendix I | Macro
Appendix II | GEL Filter
MODE 1 | CCT 8 Bit - 3 CH
DMX Channel | DMX Value | Range | Function
1 | 0-51 51-102 102-153 153-204 204-255 | 0-20% 20-40% 40-60% 60-80% 80-100% | Dimmer Closed - Open Formular: per = DMX_value *0.392
2 | 0-255 | 2700-10000K | Color Temperature Closed - Open Formular: Color Temperature = 2700+DMX_value *28.627 Example: 17 --> 3200K 101--> 5600K 185--> 8000K 255--> 10000K
3 | 0-20 | 0 | Green / Magenta
| 21-30 | Full Magenta(100%)
| 30-130 | Magenta (99%-1%)
| 130-140 | 0%
| 141-240 | Green(1%-99%)
| 241-255 | Green(100%)
MODE 2 | CCT 16 Bit - 6 CH
DMX Channel | DMX Value | Range | Function
1 | 0-65535 | 0-100% | Dimmer Closed - Open Formular: per = DMX_value /655.35
2
3 | 0-65535 | 2700-10000K | Color Temperature Closed - Open Formular: Color Temperature = 2700+ DMX_value*0.11139
4
5 | 0-5000 | 0% | Green / Magenta
| 5001-10000 | Full Magenta(100%)
| 10001-29999 | Magenta (99%-1%)
6 | 30000-40000 | 0%
| 40001-59999 | Green(1%-99%)
| 60000-65535 | Green(100%)
MODE 3 | HSI 8 Bit - 3 CH
DMX Channel | DMX Value | Range | Function
1 | 0-51 51-102 102-153 153-204 204-255 | 0-20% 20-40% 40-60% 60-80% 80-100% | Dimmer Closed - Open Formular: per = DMX_value *0.392
2 | 0-255 | 0-360 | Hue Closed - Open Formular: HUE = DMX_value *1.4118
3 | 0-255 | 0-100% | Saturation Closed - Open Formular: per = DMX_value *0.392
MODE 4 | HSI 16 Bit - 6 CH
DMX Channel | DMX Value | Range | Function
1 | 0-65535 | 0-100% | Dimmer Closed - Open Formular: per = DMX_value /655.35
2
3 | 0-65535 | 0-360 | Hue Closed - Open Formular: HUE = DMX_value *0.005493
4
5 | 0-65535 | 0-100% | Saturation Closed - Open Formular: per = DMX_value /655.35
6
MODE 5 | XY 8 Bit - 3 CH
DMX Channel | DMX Value | Range | Function
1 | 0-51 51-102 102-153 153-204 204-255 | 0-20% 20-40% 40-60% 60-80% 80-100% | Dimmer Closed - Open Formular: per = DMX_value *0.392
2 | 0-255 | X*255 | X Coordinate Formular: X = DMX_value /255
3 | 0-255 | Y*255 | Y Coordinate Formular: Y = DMX_value /255
MODE 6 | XY 16 Bit - 6 CH
DMX Channel | DMX Value | Range | Function
1 | 0-65535 | 0-100% | Dimmer Closed – Open Formular: per = DMX_value /655.35
2
3 | 0-65535 | X*65535 | X Coordinate Formular: X = DMX_value /65535
4
5 | 0-65535 | Y*65535 | Y Coordinate Formular: Y = DMX_value /65535
6
MODE 7 | RGBWW 8 Bit - 6 CH
DMX Channel | DMX Value | Range | Function
1 | 0-51 51-102 102-153 153-204 204-255 | 0-20% 20-40% 40-60% 60-80% 80-100% | Dimmer Closed - Open Formular: per = DMX_value *0.392
2 | 0-255 | 0-100% | Red Formular: per = DMX_value *0.392
3 | 0-255 | 0-100% | Green Formular: per = DMX_value *0.392
4 | 0-255 | 0-100% | Blue Formular: per = DMX_value *0.392
5 | 0-255 | 0-100% | Warm White Formular: per = DMX_value *0.392
6 | 0-255 | 0-100% | Cool White Formular: per = DMX_value *0.392
MODE 8 | RGBWW 16 Bit - 12 CH
DMX Channel | DMX Value | Range | Function
1 | 0-65535 | 0-100% | Dimmer Closed - Open Formular: per = DMX_value /655.35
2
3 | 0-65535 | 0-100% | Red Formular: per = DMX_value /655.35
4
5 | 0-65535 | 0-100% | Green Formular: per = DMX_value /655.35
6
7 | 0-65535 | 0-100% | Blue Formular: per = DMX_value /655.35
8
9 | 0-65535 | 0-100% | Warm White Formular: per = DMX_value /655.35
10
11 | 0-65535 | 0-100% | Cool White Formular: per = DMX_value /655.35
12
MODE 9 | GEL 8 Bit - 4 CH
DMX Channel | DMX Value | Range | Function
1 | 0-51 51-102 102-153 153-204 204-255 | 0-20% 20-40% 40-60% 60-80% 80-100% | Dimmer Closed - Open Formular: per = DMX_value *0.392
2 | 0-127 | 3200K | 3200K
| 128-255 | 5600K | 5600K
3 | 0-127 | Group I | Select Group I
| 128-255 | Group II | Select Group II
4 | 0-121 | 1-122 | GEL Filter Number in Group I
| 0-190 | 123-313 | GEL Filter Number in Group II
MODE 10 | CCT+RGBWW 8 Bit - 9 CH
DMX Channel | DMX Value | Range | Function
1 | 0-51 51-102 102-153 153-204 204-255 | 0-20% 20-40% 40-60% 60-80% 80-100% | Dimmer Closed - Open Formular: per = DMX_value *0.392
2 | 0-255 | 2700-10000K | Color Temperature Closed - Open Formular: Color Temperature = 2700+DMX_value *28.627 Example: 17 --> 3200K 101--> 5600K 185--> 8000K 255--> 10000K
3 | 0-20 | 0% | Green / Magenta
| 21-30 | Full Magenta(100%)
| 31-129 | Magenta (99%-1%)
| 130-140 | 0%
| 141-240 | Green(1%-99%)
| 241-255 | Green(100%)
4 | 0-255 | 0-100% | Crossfade 0 full CCT, 255 full RGBWW, smooth fade
5 | 0-255 | 0-100% | Red Formular: per = DMX_value *0.392
6 | 0-255 | 0-100% | Green Formular: per = DMX_value *0.392
7 | 0-255 | 0-100% | Blue Formular: per = DMX_value *0.392
8 | 0-255 | 0-100% | Warm White Formular: per = DMX_value *0.392
9 | 0-255 | 0-100% | Cool White Formular: per = DMX_value *0.392
MODE 11 | CCT+RGBWW 16 Bit - 18 CH
DMX Channel | DMX Value | Range | Function
1 | 0-65535 | 0-100% | Dimmer Closed - Open Formular: per = DMX_value /655.35
2
3 | 0-65535 | 2700-10000K | Color Temperature Closed - Open Formular: Color Temperature = 2700+ DMX_value*0.11139
4
5 | 0-5000 | 0% | Green / Magenta
| 5001-10000 | Full Magenta(100%)
| 10001-29999 | Magenta (99%-1%)
6 | 30000-40000 | 0%
| 40001-59999 | Green(1%-99%)
| 60000-65535 | Green(100%)
7 | 0-65535 | 0-100% | Crossfade 0 full CCT, 65535 full RGBWW, smooth fade
8
9 | 0-65535 | 0-100% | Red Formular: per = DMX_value /655.35
10
11 | 0-65535 | 0-100% | Green Formular: per = DMX_value /655.35
12
13 | 0-65535 | 0-100% | Blue Formular: per = DMX_value /655.35
14
15 | 0-65535 | 0-100% | Warm White Formular: per = DMX_value /655.35
16
17 | 0-65535 | 0-100% | Cool White Formular: per = DMX_value /655.35
18
MODE 12 | CCT+HSI 8 Bit - 6 CH
DMX Channel | DMX Value | Range | Function
1 | 0-51 51-102 102-153 153-204 204-255 | 0-20% 20-40% 40-60% 60-80% 80-100% | Dimmer Closed - Open Formular: per = DMX_value *0.392
2 | 0-255 | 2700-10000K | Color Temperature Closed - Open Formular: Color Temperature = 2700+DMX_value *28.627 Example: 17 --> 3200K 101--> 5600K 185--> 8000K 255--> 10000K
3 | 0-20 | 0% | Green / Magenta
| 21-30 | Full Magenta(100%)
| 31-129 | Magenta (99%-1%)
| 130-140 | 0%
| 141-240 | Green(1%-99%)
| 241-255 | Green(100%)
4 | 0-255 | 0-100% | Crossfade 0 full CCT, 255 full RGBWW, smooth fade
5 | 0-255 | 0-360 | HUE Formular: HUE = DMX_value *1.4118
6 | 0-255 | 0-100% | Saturation Closed - Open Formular: per = DMX_value *0.392
MODE 13 | CCT+HSI 16 Bit - 12 CH
DMX Channel | DMX Value | Range | Function
1 | 0-65535 | 0-100% | Dimmer Closed – Open Formular: per = DMX_value /655.35
2
3 | 0-65535 | 2700-10000K | Color Temperature Closed - Open Formular: Color Temperature = 2700+ DMX_value*0.11139
4
5 | 0-5000 | 0% | Green / Magenta
| 5001-10000 | Full Magenta(100%)
| 10001-29999 | Magenta (99%-1%)
6 | 30000-40000 | 0%
| 40001-59999 | Green(1%-99%)
| 60000-65535 | Green(100%)
7 | 0-65535 | 0-100% | Crossfade 0 full CCT, 65535 full RGBWW, smooth fade
8
9 | 0-65535 | 0-360 | HUE Formular: HUE = DMX_value *0.005493
10
11 | 0-65535 | 0-100% | Saturation Closed - Open Formular: per = DMX_value /655.35
12
MODE 14 | CCT+XY 8 Bit - 6 CH
DMX Channel | DMX Value | Range | Function
1 | 0-51 51-102 102-153 153-204 204-255 | 0-20% 20-40% 40-60% 60-80% 80-100% | Dimmer Closed - Open Formular: per = DMX_value *0.392
2 | 0-255 | 2700-10000K | Color Temperature Closed - Open Formular: Color Temperature = 2700+DMX_value *28.627 Example: 17 --> 3200K 101--> 5600K 185--> 8000K 255--> 10000K
3 | 0-20 | 0% | Green / Magenta
| 21-30 | Full Magenta(100%)
| 31-129 | Magenta (99%-1%)
| 130-140 | 0%
| 141-240 | Green(1%-99%)
| 241-255 | Green(100%)
4 | 0-255 | 0-100% | Crossfade 0 full CCT, 255 full RGBWW, smooth fade
5 | 0-255 | X*255 | X Coordinate Formular: X = DMX_value /255
6 | 0-255 | Y*255 | Y Coordinate Formular: Y = DMX_value /255
MODE 15 | CCT+XY 16 Bit - 12 CH
DMX Channel | DMX Value | Range | Function
1 | 0-65535 | 0-100% | Dimmer Closed - Open Formular: per = DMX_value /655.35
2
3 | 0-65535 | 2700-10000K | Color Temperature Closed - Open Formular: Color Temperature = 2700+ DMX_value*0.11139
4
5 | 0-5000 | 0-100% | Green / Magenta
| 5001-10000 | 0-100%
| 10001-29999 | 0-100%
6 | 30000-40000 | 0%
| 40001-59999 | 0-100%
| 60000-65535 | 0-100%
7 | 0-65535 | 0-100% | Crossfade 0 full CCT, 65535 full RGBWW, smooth fade
8
9 | 0-65535 | X*65535 | X Coordinate Formular: X = DMX_value /65535
10
11 | 0-65535 | Y*65535 | Y Coordinate Formular: Y = DMX_value /65535
12
MODE 16 | CCT+GEL 8 Bit - 7 CH
DMX Channel | DMX Value | Range | Function
1 | 0-51 51-102 102-153 153-204 204-255 | 0-20% 20-40% 40-60% 60-80% 80-100% | Dimmer Closed - Open Formular: per = DMX_value *0.392
2 | 0-255 | 2700-10000K | Color Temperature Closed - Open Formular: Color Temperature = 2700+DMX_value *28.627 Example: 17 --> 3200K 101--> 5600K 185--> 8000K 255--> 10000K
3 | 0-20 | 0% | Green / Magenta
| 21-30 | Full Magenta(100%)
| 31-129 | Magenta (99%-1%)
| 130-140 | 0%
| 141-240 | Green(1%-99%)
| 241-255 | Green(100%)
4 | 0-255 | 0-100% | Crossfade 0 full CCT, 255 full RGBWW, smooth fade
5 | 0-127 | 3200K | 3200K
| 128-255 | 5600K | 5600K
6 | 0-127 | Group I | Select Group I
| 128-255 | Group II | Select Group II
7 | 0-121 | 1-122 | GEL Filter Number in Group I
| 0-190 | 123-313 | GEL Filter Number in Group II
MODE 17 | CCT+GEL 16 Bit - 11 CH
DMX Channel | DMX Value | Range | Function
1 | 0-65535 | 0-100% | Dimmer Closed - Open Formular: per = DMX_value /655.35
2
3 | 0-65535 | 2700-10000K | Color Temperature Closed - Open Formular: Color Temperature = 2700+ DMX_value*0.11139
4
5 | 0-5000 | 0% | Green / Magenta
| 5001-10000 | Full Magenta(100%)
| 10001-29999 | Magenta (99%-1%)
6 | 30000-40000 | 0%
| 40001-59999 | Green(1%-99%)
| 60000-65535 | Green(100%)
7 | 0-65535 | 0-100% | Crossfade 0 full CCT, 65535 full RGBWW, smooth fade
8
9 | 0-127 | 3200K | 3200K
| 128-255 | 5600K | 5600K
10 | 0-127 | Group I | Select Group I
| 128-255 | Group II | Select Group II
11 | 0-121 | 1-122 | GEL Filter Number in Group I
| 0-190 | 123-313 | GEL Filter Number in Group II
MODE 18 | RGBWW+HSI 8 Bit - 9 CH
DMX Channel | DMX Value | Range | Function
1 | 0-51 51-102 102-153 153-204 204-255 | 0-20% 20-40% 40-60% 60-80% 80-100% | Dimmer Closed - Open Formular: per = DMX_value *0.392
2 | 0-255 | 0-100% | Red Formular: per = DMX_value *0.392
3 | 0-255 | 0-100% | Green Formular: per = DMX_value *0.392
4 | 0-255 | 0-100% | Blue Formular: per = DMX_value *0.392
5 | 0-255 | 0-100% | Warm White Formular: per = DMX_value *0.392
6 | 0-255 | 0-100% | Cool White Formular: per = DMX_value *0.392
7 | 0-255 | 0-100% | Crossfade 0 full CCT, 255 full RGBWW, smooth fade
8 | 0-255 | 0-360 | HUE Formular: HUE = DMX_value *1.4118
9 | 0-255 | 0-100% | Saturation Closed - Open Formular: per = DMX_value *0.392
MODE 19 | RGBWW+HSI 16 Bit - 18 CH
DMX Channel | DMX Value | Range | Function
1 | 0-65535 | 0-100% | Dimmer Closed - Open Formular: per = DMX_value /655.35
2
3 | 0-65535 | 0-100% | Red Formular: per = DMX_value /655.35
4
5 | 0-65535 | 0-100% | Green Formular: per = DMX_value /655.35
6
7 | 0-65535 | 0-100% | Blue Formular: per = DMX_value /655.35
8
9 | 0-65535 | 0-100% | Warm White Formular: per = DMX_value /655.35
10
11 | 0-65535 | 0-100% | Cool White Formular: per = DMX_value /655.35
12 |  |  | Cool White RGB 16bit
13 | 0-65535 | 0-100% | Crossfade 0 full CCT, 65535 full RGBWW, smooth fade
14
15 | 0-65535 | 0-360 | Hue Formular: per = DMX_value *0.005493
16
17 | 0-65535 | 0-100% | Saturation Closed - Open Formular: per = DMX_value /655.35
18
MODE 20 | RGBWW+XY 8 Bit - 9 CH
DMX Channel | DMX Value | Range | Function
1 | 0-51 51-102 102-153 153-204 204-255 | 0-20% 20-40% 40-60% 60-80% 80-100% | Dimmer Closed - Open Formular: per = DMX_value *0.392
2 | 0-255 | 0-100% | Red Formular: per = DMX_value *0.392
3 | 0-255 | 0-100% | Green Formular: per = DMX_value *0.392
4 | 0-255 | 0-100% | Blue Formular: per = DMX_value *0.392
5 | 0-255 | 0-100% | Warm White Formular: per = DMX_value *0.392
6 | 0-255 | 0-100% | Cool White Formular: per = DMX_value *0.392
7 | 0-255 | 0-100% | Crossfade 0 full CCT, 255 full RGBWW, smooth fade
8 | 0-255 | X*255 | X Coordinate Formular: X = DMX_value /255
9 | 0-255 | Y*255 | Y Coordinate Formular: Y = DMX_value /255
MODE 21 | RGBWW+XY 16 Bit - 18 CH
DMX Channel | DMX Value | Range | Function
1 | 0-65535 | 0-100% | Dimmer Closed - Open Formular: per = DMX_value /655.35
2
3 | 0-65535 | 0-100% | Red Formular: per = DMX_value /655.35
4
5 | 0-65535 | 0-100% | Green Formular: per = DMX_value /655.35
6
7 | 0-65535 | 0-100% | Blue Formular: per = DMX_value /655.35
8
9 | 0-65535 | 0-100% | Warm Formular: per = DMX_value /655.35
10
11 | 0-65535 | 0-100% | Cool White Formular: per = DMX_value /655.35
12
13 | 0-65535 | 0-100% | Crossfade 0 full CCT, 65535 full RGBWW, smooth fade
14
15 | 0-65535 | X*65535 | X Coordinate Formular: X = DMX_value /65535
16
17 | 0-65535 | Y*65535 | Y Coordinate Formular: Y = DMX_value /655.35
18
MODE 22 | HSI+XY 8 Bit - 6 CH
DMX Channel | DMX Value | Range | Function
1 | 0-51 51-102 102-153 153-204 204-255 | 0-20% 20-40% 40-60% 60-80% 80-100% | Dimmer Closed - Open Formular: per = DMX_value *0.392
2 | 0-255 | 0-360 | Hue Closed - Open Formular: HUE = DMX_value *1.4118
3 | 0-255 | 0-100% | Saturation Closed - Open Formular: per = DMX_value *0.392
4 | 0-255 | 0-100% | Crossfade 0 full CCT, 255 full RGBWW, smooth fade
5 | 0-255 | X*255 | X Coordinate Formular: X = DMX_value /255
6 | 0-255 | Y*255 | Y Coordinate Formular: Y = DMX_value /255
MODE 23 | HSI+XY 16 Bit - 12 CH
DMX Channel | DMX Value | Range | Function
1 | 0-65535 | 0-100% | Dimmer Closed - Open Formular: per = DMX_value /655.35
2
3 | 0-65535 | 0-360 | Hue Closed - Open Formular: HUE = DMX_value *0.005493
4
5 | 0-65535 | 0-100% | Saturation Closed - Open Formular: per = DMX_value /655.35
6
7 | 0-65535 | 0-100% | Crossfade 0 full CCT, 65535 full RGBWW, smooth fade
8
9 | 0-65535 | X*65535 | X Coordinate Formular: X = DMX_value /65535
10
11 | 0-65535 | Y*65535 | Y Coordinate Formular: Y = DMX_value /65535
12
MODE 24 | EFFECT - CCT Chase | 7 CH
DMX Channel | DMX Value | Range | Function
1 | 0-51 51-102 102-153 153-204 204-255 | 0-20% 20-40% 40-60% 60-80% 80-100% | Dimmer Closed - Open Formular: per = DMX_value *0.392
2 | 000-014 |  | CCT Chase
3 | 0-255 | 2700-10000K | CCT Start Formular: Color Temperature = 2700 + DMX_value *28.627
4 | 0-255 | 2700-10000K | CCT Stop Formular: Color Temperature = 2700 + DMX_value *28.627
5 | 0-20 | 0% | Green / Magenta
| 21-30 | Full Magenta(100%)
| 31-129 | Magenta (99%-1%)
| 130-140 | 0%
| 141-240 | Green(1%-99%)
| 241-255 | Green(100%)
6 | 10-19 20-29 30-39 40-49 50-59 60-69 70-79 80-89 90-99 | Loop time increase 60 seconds 120 seconds 180 seconds 240 seconds 300 seconds 360 seconds 420 seconds 480 seconds 540 seconds | Loop time (max 600 second)
7 | 0-50 50-100 100-150 150-200 200-255 | 0-50 seconds 50-100 seconds 100-150 seconds 150-200 seconds 200-255 seconds | Second/Loop
MODE 24 | EFFECT - Color Chase | 7 CH
DMX Channel | DMX Value | Range | Function
1 | 0-255 | 0-100% | Dimmer Closed - Open Formular: per = DMX_value *0.392
2 | 015-026 |  | Color Chase
3 | 0-42 42-85 85-127 127-170 170-212 212-255 | 0o-60o 60o-120o 120o-180o 180o-240o 240o-300o 300o-360o | HUE Start Formular: HUE = DMX_value *1.4118
4 | 0-42 42-85 85-127 127-170 170-212 212-255 | 0o-60o 60o-120o 120o-180o 180o-240o 240o-300o 300o-360o | HUE Stop Formular: HUE = DMX_value *1.4118
5 | 0-255 | 0% | Saturation Closed - Open Formular: per = DMX_value *0.392
6 | 10-19 20-29 30-39 40-49 50-59 60-69 70-79 80-89 90-99 | Loop time increase 60 seconds 120 seconds 180 seconds 240 seconds 300 seconds 360 seconds 420 seconds 480 seconds 540 seconds | Loop time (max 600 second)
7 | 0-50 50-100 100-150 150-200 200-255 | 0-50 seconds 50-100 seconds 100-150 seconds 150-200 seconds 200-255 seconds | Second/Loop
MODE 24 | EFFECT - Fireworks | 7 CH
DMX Channel | DMX Value | Range | Function
1 | 0-51 51-102 102-153 153-204 204-255 | 0-20% 20-40% 40-60% 60-80% 80-100% | Dimmer Closed - Open Formular: per = DMX_value *0.392
2 | 027-039 |  | Fireworks
3 | 0-255 | 0-360 | HUE Start Formular: HUE = DMX_value *1.4118
4 | 0-255 | 0-360 | HUE Stop Formular: HUE = DMX_value *1.4118
5 | 0-255 | 0-100% | Saturation Closed - Open Formular: per = DMX_value *0.392
6 | 0-255 | 0-60 | Explosion/min Formular: speed = dmx_value/4.25
7 | 0-255 | 5-95 | Duration Formular: duty = 5+DMX_value *0.353
MODE 24 | EFFECT - Fire | 4 CH
DMX Channel | DMX Value | Range | Function
1 | 0-51 51-102 102-153 153-204 204-255 | 0-20% 20-40% 40-60% 60-80% 80-100% | Dimmer Closed - Open Formular: per = DMX_value *0.392
2 | 040-052 |  | Fire
3 | 0-255 | 0-100 | Wind Speed Formular: per = DMX_value *0.392
4 | 0-49 | 0-49 | Fire Type: Candle
| 50-99 | 50-99 | Fire Type: Campfire
| 100-149 | 100-149 | Fire Type: bonfire
MODE 24 | EFFECT - Explosion | 5 CH
DMX Channel | DMX Value | Range | Function
1 | 0-51 51-102 102-153 153-204 204-255 | 0-20% 20-40% 40-60% 60-80% 80-100% | Dimmer Closed - Open Formular: per = DMX_value *0.392
2 | 053-065 |  | Explosion
3 | 0-255 | 0-60 | Explosion/min Formular: speed = DMX_value /4.25
4 | 0-255 | 5-95 | Duration Formular: duty = 5 + DMX_value *0.353
5 | 0-49 | 0-49 | Fire Type: Warm
| 50-99 | 50-99 | Fire Type: Cool
| 100-149 | 100-149 | Fire Type: Colors
MODE 24 | EFFECT - Lightning | 5 CH
DMX Channel | DMX Value | Range | Function
1 | 0-51 51-102 102-153 153-204 204-255 | 0-20% 20-40% 40-60% 60-80% 80-100% | Dimmer Closed - Open Formular: per = DMX_value *0.392
2 | 066-077 |  | Lightning
3 | 0-255 | 2700-10000K | Color Temperature Closed - Open Formular: Color Temperature = 2700+DMX_value *28.627 Example: 17 --> 3200K 101--> 5600K 185--> 8000K 255--> 10000K
4 | 0-20 | 0% | Green / Magenta
| 21-30 | Full Magenta(100%)
| 31-129 | Magenta (99%-1%)
| 130-140 | 0%
| 141-240 | Green(1%-99%)
| 241-255 | Green(100%)
5 | 0-255 | 1-60 | Intervals (Second) Formular: time = DMX_value /4.25
MODE 24 | EFFECT - Paparazzi | 6 CH
DMX Channel | DMX Value | Range | Function
1 | 0-51 51-102 102-153 153-204 204-255 | 0-20% 20-40% 40-60% 60-80% 80-100% | Dimmer Closed - Open Formular: per = DMX_value *0.392
2 | 078-090 |  | Paparazzi
3 | 0-255 | 2700-10000K | Color Temperature Closed - Open Formular: Color Temperature = 2700+ DMX_value*28.627 Example: 17 --> 3200K 101--> 5600K 185--> 8000K 255--> 10000K
4 | 0-20 | 0% | Green / Magenta
| 21-30 | Full Magenta(100%)
| 31-129 | Magenta (99%-1%)
| 130-140 | 0%
| 141-240 | Green(1%-99%)
| 241-255 | Green(100%)
5 | 0-255 | 0-25Hz | Frequency Formular: frequency = DMX_value /10.2
6 | 0-49 | 0-49 | Bulb Type: Slow
| 50-99 | 50-99 | Bulb Type: Medium
| 100-149 | 100-149 | Bulb Type: Fast
| 150-199 | 150-199 | Bulb Type: Modern
MODE 24 | EFFECT - Pulse | 5 CH
DMX Channel | DMX Value | Range | Function
1 | 0-51 51-102 102-153 153-204 204-255 | 0-20% 20-40% 40-60% 60-80% 80-100% | Dimmer Closed - Open Formular: per = DMX_value *0.392
2 | 091-103 |  | Pulse
3 | 0-255 | 0-360 | HUE Formular: HUE = DMX_value *1.4118
4 | 0-255 | 0-100% | Saturation Closed - Open Formular: per = DMX_value *0.392
5 | 0-255 | 1-200 | Pulses/min Formular: frequency = 1+DMX_value / 1.281
MODE 24 | EFFECT - Police | 6 CH
DMX Channel | DMX Value | Range | Function
1 | 0-51 51-102 102-153 153-204 204-255 | 0-20% 20-40% 40-60% 60-80% 80-100% | Dimmer Closed - Open Formular: per = DMX_value *0.392
2 | 104-116 |  | Police
3 | 0-9 | 0-9 | Colors: Red, Blue & White
| 10--19 | 10--19 | Colors: Red & Blue
| 20--29 | 20--29 | Colors: Red & White
| 30--39 | 30--39 | Colors: Blue & White
| 40--49 | 40--49 | Colors: Blue
| 50--59 | 50--59 | Colors: Red
| 60--69 | 60--69 | Colors: Amber
4 | 0-49 | 0-49 | Flash/cycle: 1
| 50-99 | 50-99 | Flash/cycle: 2
| 100-149 | 100-149 | Flash/cycle: 3
| 150-199 | 150-199 | Flash/cycle: 4
5 | 0-255 | 0-100 | Speed Formular: per = DMX_value *0.392
6 | 0-255 | 5-95 | Duration Formular: duty = 5+ DMX_value *0.353
MODE 24 | EFFECT - Strobe Color | 6 CH
DMX Channel | DMX Value | Range | Function
1 | 0-51 51-102 102-153 153-204 204-255 | 0-20% 20-40% 40-60% 60-80% 80-100% | Dimmer Closed - Open Formular: per = DMX_value *0.392
2 | 117-128 |  | Strobe Color
3 | 0-255 | 0-360 | HUE Formular: HUE = DMX_value *1.4118
4 | 0-255 | 0-100 | Saturation Closed - Open Formular: per = DMX_value *0.392
5 | 0-255 | 0-25Hz | Frequency Formular: Frequency = DMX_value /10.2
6 | 0-255 | 5-95 | Duration Formular: duty = 5+ DMX_value *0.353
MODE 24 | EFFECT - Strobe CCT | 6 CH
DMX Channel | DMX Value | Range | Function
1 | 0-51 51-102 102-153 153-204 204-255 | 0-20% 20-40% 40-60% 60-80% 80-100% | Dimmer Closed - Open Formular: per = DMX_value *0.392
2 | 129-141 |  | Strobe CCT
3 | 0-255 | 2700-10000K | Color Temperature Closed - Open Formular: Color Temperature = 2700+DMX_value *28.627 Example: 17 --> 3200K 101--> 5600K 185--> 8000K 255--> 10000K
4 | 0-20 | 0% | Green / Magenta
| 21-30 | Full Magenta(100%)
| 31-129 | Magenta (99%-1%)
| 130-140 | 0%
| 141-240 | Green(1%-99%)
| 241-255 | Green(100%)
5 | 0-255 | 0-25Hz | Frequency Formular: frequency = DMX_value /10.2
6 | 0-255 | 5-95 | Duration Formular: duty = 5+ DMX_value *0.353
MODE 25 | Macro - 2 CH
DMX Channel | DMX Value | Range | Function
1 | 0-51 51-102 102-153 153-204 204-255 | 0-20% 20-40% 40-60% 60-80% 80-100% | Dimmer Closed - Open Formular: per = DMX_value *0.392
2 | 0-46 | 0-46 | Pls check: Appendix I Macro

## Remote Head
DMX Protocol Map
Suit for Remote Head 2
3 Channel
DMX Channel | DMX Value | Range | Function
1 | 0-255 | Left 0-90 Right 0-90 | Left - Right Closed - Open Formular: per = DMX_value *0.392
2 | 0-255 | Tilt ±90o | Tilt anlge ±90o Formular: angle = 180 / DMX_value
3 | 0-255 | N/A | N/A
6 Channel
DMX Channel | DMX Value | Range | Function
1 | 0-255 | Left 0o-90o Right 0o-90o | Angle (Left - Right) Closed - Open Formular: angle = 180 / DMX_value
2 | 0-255 |  | Speed
3 | 0-255 | Tilt anlge ±90o | Tilt anlge ±90o Formular: angle = 180 / DMX_value
4 | 0-255 |  | Speed
5 | 0-255 | N/A | N/A
6 | 0-255 | N/A | N/A

## Appendix I
Appendix I
MACRO
No. | Macro
0 | Dayliht
1 | Tungstem
2 | Incandecent
3 | Halogen
4 | Antique Bulb
5 | Warm Antique
6 | Christmas Lights
7 | Night Light
8 | Infrared Heat Lamp
9 | Grow Lamp
10 | CFL Soft White
11 | CFL Bright White
12 | CFL Cool White
13 | CFL Daylight
14 | Cool White 1
15 | Cool White 2
16 | Cool White 3
17 | Warm White
18 | CFL Blacklighte
19 | HMI
20 | High Pressure Sodium
21 | Low Pressure Sodium
22 | Mercury Vapor
23 | Metal Halide
24 | Ceramic
25 | Carbon Arc
26 | Xenon
27 | Candle
28 | Gas Fire
29 | Sun Direct
30 | Sun Overcast
31 | Sun Blue Hour
32 | Mobile Phone
33 | Computer Monitor
34 | Electroluminence
35 | Blow Torch
36 | Road Flare
37 | Amber Caution
38 | Green Traffic Light
39 | Yellow Traffic Light
40 | Red Traffic Light
41 | Blue Glow Stick
42 | Green Glow Stick
43 | Red Glow Stick
44 | Yellow Glow Stick
45 | Pink Glow Stick
46 | Violet Glow Stick

## Appendix II
Appendix II | [6 empty] | Appendix II
GEL Filter Group I | [6 empty] | GEL Filter Group II
DMX VALUE | COLOR NUMBER | DESCRIPTION |  | COLOR |  | ROSCO/LEE | DMX VALUE | COLOR NUMBER | DESCRIPTION |  | COLOR |  | ROSCO/LEE
000 | 1 | LSD3202 FU11 CTB | R3202 Full CTB |  | 144159255 | ROSCO | 000 | 123 | LSD200 Double CTB | 200 Double CTB |  | 147188229 | LEE
001 | 2 | LSD3203 3/4 CTB | R3203 3/4 CTB |  | 180190255 | ROSCO | 001 | 124 | LSD201 Full CTB | 201 Full CTB |  | 197223243 | LEE
002 | 3 | LSD3204 1/2 CTB | R3204 1/2 CTB |  | 201209255 | ROSCO | 002 | 125 | LSD281 3/4 CTB | 281 3/4 CTB |  | 206229245 | LEE
003 | 4 | LSD3206 1/3 CTB | R3206 1/3 CTB |  | 214220255 | ROSCO | 003 | 126 | LSD202 1/2 CTB | 202 1/2 CTB |  | 217236248 | LEE
004 | 5 | LSD3208 1/4 CTB | R3208 1/4 CTB |  | 232236255 | ROSCO | 004 | 127 | LSD203 1/4 CTB | 203 1/4 CTB |  | 236246250 | LEE
005 | 6 | LSD3216 1/8 CTB | R3216 1/8 CTB |  | 238241255 | ROSCO | 005 | 128 | LSD218 1/8 CTB | 218 1/8 CTB |  | 245251251 | LEE
006 | 7 | LSD3220 Double CTB | R3220 Double CTB |  | 58,84,255 | ROSCO | 006 | 129 | LSD287 Double CTO | 287 Double CTO |  | 244,157,90 | LEE
007 | 8 | LSD3407 Full CTO | R3407 Full CTO |  | 247,141,30 | ROSCO | 007 | 130 | LSD204 Full CTO | 204 Full CTO |  | 246194136 | LEE
008 | 9 | LSD3411 3/4 CTO | R3411 3/4 CTO |  | 247,170,79 | ROSCO | 008 | 131 | LSD285 3/4 CTO | 285 3/4 CTO |  | 248204148 | LEE
009 | 10 | LSD3408 1/2 CTO | R3408 1/2 CTO |  | 252194134 | ROSCO | 009 | 132 | LSD205 1/2 CTO | 205 1/2 CTO |  | 249217177 | LEE
010 | 11 | LSD3409 1/4 CTO | R3409 1/4 CTO |  | 255226181 | ROSCO | 010 | 133 | LSD206 1/4 CTO | 206 1/4 CTO |  | 250233214 | LEE
011 | 12 | LSD3410 1/8 CTO | R3410 1/8 CTO |  | 255241218 | ROSCO | 011 | 134 | LSD223 1/8 CTO | 223 1/8 CTO |  | 254242231 | LEE
012 | 13 | LSD3420 Double CTO | R3420 Double CTO |  | 255,108,0 | ROSCO | 012 | 135 | LSD283 1 1/2 CTB | 283 1 1/2 CTB |  | 175215241 | LEE
013 | 14 | LSD3441 Full CTS | R3441 Full CTS |  | 247,177,79 | ROSCO | 013 | 136 | LSD286 1 1/2 CTO | 286 1 1/2 CTO |  | 247178104 | LEE
014 | 15 | LSD3442 1/2 CTS | R3442 1/2 CTS |  | 255211168 | ROSCO | 014 | 137 | LSD441 Full CTS | 441 Full CTS |  | 246191133 | LEE
015 | 16 | LSD3443 1/4 CTS | R3443 1/4 CTS |  | 255231209 | ROSCO | 015 | 138 | LSD442 1/2 CTS | 442 1/2 CTS |  | 250220174 | LEE
016 | 17 | LSD3444 1/8 CTS | R3444 1/8 CTS |  | 255242230 | ROSCO | 016 | 139 | LSD443 1/4 CTS | 443 1/4 CTS |  | 251238219 | LEE
017 | 18 | LSD3304 Full Plus Green | R3304 Full Plus Green |  | 220254146 | ROSCO | 017 | 140 | LSD444 1/8 CTS | 444 1/8 CTS |  | 249242232 | LEE
018 | 19 | LSD3315 1/2 Plus Green | R3315 1/2 Plus Green |  | 240255186 | ROSCO | 018 | 141 | LSD207 Full CTO + .3 ND | 207 Full CTO + .3 ND |  | 240179106 | LEE
019 | 20 | LSD3316 1/4 Plus Green | R3316 1/4 Plus Green |  | 242253202 | ROSCO | 019 | 142 | LSD208 Full CTO + .6 ND | 208 Full CTO + .6 ND |  | 230,164,79 | LEE
020 | 21 | LSD3317 1/8 Plus Green | R3317 1/8 Plus Green |  | 249255227 | ROSCO | 020 | 143 | LSD212 L.C.T. Yellow (Y1) | 212 L.C.T. Yellow (Y1) |  | 253248216 | LEE
021 | 22 | LSD3308 Full Minus Grn | R3308 Full Minus Grn |  | 247177203 | ROSCO | 021 | 144 | LSD213 W.Flame Green | 213 White Flame Green |  | 231242217 | LEE
022 | 23 | LSD3309 3/4 Minus Grn | R3309 3/4 Minus Grn |  | 255191218 | ROSCO | 022 | 145 | LSD219 Fluo. Green | 219 LEE Fluorescent Green |  | 158210172 | LEE
023 | 24 | LSD3313 1/2 Minus Grn | R3313 1/2 Minus Grn |  | 249197216 | ROSCO | 023 | 146 | LSD230 S. C.T. Yellow | 230 Super Correction L.C.T. Yellow |  | 221190140 | LEE
024 | 25 | LSD3314 1/4 Minus Grn | R3314 1/4 Minus Grn |  | 251215227 | ROSCO | 024 | 147 | LSD232 S. F. Green | 232 Super Correction W.F. Green |  | 237189132 | LEE
025 | 26 | LSD3318 1/8 Minus Grn | R3318 1/8 Minus Grn |  | 253235243 | ROSCO | 025 | 148 | LSD236 H.M.I. to Tung. | 236 H.M.I. (to Tungsten) |  | 246198150 | LEE
026 | 27 | LSD3310 Fluorofilter | R3310 Fluorofilter |  | 255129112 | ROSCO | 026 | 149 | LSD237 C.I.D. to Tung. | 237 C.I.D. (to Tungsten） |  | 245177147 | LEE
027 | 28 | LSD3150 Industrial Vapor | R3150 Industrial Vapor |  | 217212115 | ROSCO | 027 | 150 | LSD238 C.S.I. to Tung. | 238 C.S.I. (to Tungsten) |  | 244186170 | LEE
028 | 29 | LSD3152 Urban Vapor | R3152 Urban Vapor |  | 245,128,44 | ROSCO | 028 | 151 | LSD241 Fluo. 5700 K | 241 LEE Fluorescent 5700 Kelvin |  | 171215193 | LEE
029 | 30 | LSD3107 Tough Y-1 | R3107 Tough Y-1 |  | 252250219 | ROSCO | 029 | 152 | LSD242 Fluo. 4300 K | 242 LEE Fluorescent 4300 Kelvin |  | 187221183 | LEE
030 | 31 | LSD3134 Tough MT 54 | R3134 Tough MT 54 |  | 255224184 | ROSCO | 030 | 153 | LSD243 Fluo. 3600 K | 243 LEE Fluorescent 3600 Kelvin |  | 206227173 | LEE
031 | 32 | LSD3106 Tough MTY | R3106 Tough MTY |  | 255,147,67 | ROSCO | 031 | 154 | LSD244 Plus Green | 244 LEE Plus Green |  | 230239189 | LEE
032 | 33 | LSD3102 Tough MT 2 | R3102 Tough MT 2 |  | 255196125 | ROSCO | 032 | 155 | LSD245 1/2 Plus Green | 245 1/2 Plus Green |  | 238244209 | LEE
033 | 34 | LSD4215 15 Blue | R4215 15 Blue |  | 202201255 | ROSCO | 033 | 156 | LSD246 1/4 Plus Green | 246 1/4 Plus Green |  | 244248229 | LEE
034 | 35 | LSD4230 30 Blue | R4230 30 Blue |  | 162152255 | ROSCO | 034 | 157 | LSD278 1/8 Plus Green | 278 1/8 Plus Green |  | 243249240 | LEE
035 | 36 | LSD4260 60 Blue | R4260 60 Blue |  | 117,95,255 | ROSCO | 035 | 158 | LSD247 LEE Minus Green | 247 LEE Minus Green |  | 245193212 | LEE
036 | 37 | LSD4290 90 Blue | R4290 90 Blue |  | 87,34,241 | ROSCO | 036 | 159 | LSD248 1/2 Minus Green | 248 1/2 Minus Green |  | 251224227 | LEE
037 | 38 | LSD4307 7 Cyan | R4307 7 Cyan |  | 240251255 | ROSCO | 037 | 160 | LSD249 1/4 Minus Green | 249 1/4 Minus Green |  | 252235237 | LEE
038 | 39 | LSD4315 15 Cyan | R4315 15 Cyan |  | 231245249 | ROSCO | 038 | 161 | LSD279 1/8 Minus Green | 279 1/8 Minus Green |  | 253242245 | LEE
039 | 40 | LSD4330 30 Cyan | R4330 30 Cyan |  | 185227236 | ROSCO | 039 | 162 | LSD002 Rose Pink | 002 Rose Pink |  | 219132180 | LEE
040 | 41 | LSD4360 60 Cyan | R4360 60 Cyan |  | 108203218 | ROSCO | 040 | 163 | LSD003 Lavender Tint | 003 Lavender Tint |  | 247239245 | LEE
041 | 42 | LSD4390 90 Cyan | R4390 90 Cyan |  | 63186202 | ROSCO | 041 | 164 | LSD004 M Bastard Amber | 004 Medium Bastard Amber |  | 248198180 | LEE
042 | 43 | LSD4415 15 Green | R4415 15 Green |  | 205255157 | ROSCO | 042 | 165 | LSD007 Pale Yellow | 007 Pale Yellow |  | 248246211 | LEE
043 | 44 | LSD4430 30 Green | R4430 30 Green |  | 151,244,89 | ROSCO | 043 | 166 | LSD008 Dark Salmon | 008 Dark Salmon |  | 242154129 | LEE
044 | 45 | LSD4460 60 Green | R4460 60 Green |  | 64,220,0 | ROSCO | 044 | 167 | LSD009 Pale Amber Gold | 009 Pale Amber Gold |  | 249214179 | LEE
045 | 46 | LSD4490 90 Green | R4490 90 Green |  | 39,185,0 | ROSCO | 045 | 168 | LSD010 Medium Yellow | 010 Medium Yellow |  | 244,236,25 | LEE
046 | 47 | LSD4515 15 Yellow | R4515 15 Yellow |  | 255252210 | ROSCO | 046 | 169 | LSD013 Straw Tint | 013 Straw Tint |  | 250215155 | LEE
047 | 48 | LSD4530 30 Yellow | R4530 30 Yellow |  | 255250195 | ROSCO | 047 | 170 | LSD017 Surprise Peach | 017 Surprise Peach |  | 231140100 | LEE
048 | 49 | LSD4560 60 Yellow | R4560 60 Yellow |  | 255246133 | ROSCO | 048 | 171 | LSD019 Fire | 019 Fire |  | 233,73,30 | LEE
049 | 50 | LSD4590 90 Yellow | R4590 90 Yellow |  | 255,243,43 | ROSCO | 049 | 172 | LSD020 Medium Amber | 020 Medium Amber |  | 249,188,88 | LEE
050 | 51 | LSD4615 15 Red | R4615 15 Red |  | 245187176 | ROSCO | 050 | 173 | LSD021 Gold Amber | 021 Gold Amber |  | 241,137,58 | LEE
051 | 52 | LSD4630 30 Red | R4630 30 Red |  | 245173159 | ROSCO | 051 | 174 | LSD022 Dark Amber | 022 Dark Amber |  | 236,104,26 | LEE
052 | 53 | LSD4660 60 Red | R4660 60 Red |  | 255,120,89 | ROSCO | 052 | 175 | LSD024 Scarlet | 024 Scarlet |  | 234,88,102 | LEE
053 | 54 | LSD4690 90 Red | R4690 90 Red |  | 255,43,43 | ROSCO | 053 | 176 | LSD025 Sunset Red | 025 Sunset Red |  | 237,109,75 | LEE
054 | 55 | LSD4715 15 Magenta | R4715 15 Magenta |  | 248193217 | ROSCO | 054 | 177 | LSD026 Bright Red | 026 Bright Red |  | 228,9,61 | LEE
055 | 56 | LSD4730 30 Magenta | R4730 30 Magenta |  | 245163199 | ROSCO | 055 | 178 | LSD035 Light Pink | 035 Light Pink |  | 247197208 | LEE
056 | 57 | LSD4760 60 Magenta | R4760 60 Magenta |  | 241115172 | ROSCO | 056 | 179 | LSD036 Medium Pink | 036 Medium Pink |  | 241157182 | LEE
057 | 58 | LSD4790 90 Magenta | R4790 90 Magenta |  | 236,0,140 | ROSCO | 057 | 180 | LSD046 Dark Magenta | 046 Dark Magenta |  | 220,6,90 | LEE
058 | 59 | LSD4815 15 Pink | R4815 15 Pink |  | 248186199 | ROSCO | 058 | 181 | LSD048 Rose Purple | 048 Rose Purple |  | 223112168 | LEE
059 | 60 | LSD4830 30 Pink | R4830 30 Pink |  | 245153171 | ROSCO | 059 | 182 | LSD052 Light Lavender | 052 Light Lavender |  | 208173208 | LEE
060 | 61 | LSD4860 60 Pink | R4860 60 Pink |  | 242112137 | ROSCO | 060 | 183 | LSD053 Paler Lavender | 053 Paler Lavender |  | 230229243 | LEE
061 | 62 | LSD4890 90 Pink | R4890 90 Pink |  | 239,72,107 | ROSCO | 061 | 184 | LSD058 Lavender | 058 Lavender |  | 149116178 | LEE
062 | 63 | LSD4915 15 Lavender | R4915 15 Lavender |  | 224185251 | ROSCO | 062 | 185 | LSD061 Mist Blue | 061 Mist Blue |  | 221240251 | LEE
063 | 64 | LSD4930 30 Lavender | R4930 30 Lavender |  | 211150255 | ROSCO | 063 | 186 | LSD063 Pale Blue | 063 Pale Blue |  | 212237248 | LEE
064 | 65 | LSD4960 60 Lavender | R4960 60 Lavender |  | 178,86,244 | ROSCO | 064 | 187 | LSD068 Sky Blue | 068 Sky Blue |  | 76178230 | LEE
065 | 66 | LSD4990 90 Lavender | R4990 90 Lavender |  | 153,0,224 | ROSCO | 065 | 188 | LSD075 Evening Blue | 075 Evening Blue |  | 105158212 | LEE
066 | 67 | LSD2001 VS Red | R2001 VS Red |  | 225,7,0 | ROSCO | 066 | 189 | LSD079 Just Blue | 079 Just Blue |  | 60139202 | LEE
067 | 68 | LSD2002 VS Orange | R2002 VS Orange |  | 255,108,0 | ROSCO | 067 | 190 | LSD085 Deeper Blue | 085 Deeper Blue |  | 13109181 | LEE
068 | 69 | LSD2003 VS Yellow | R2003 VS Yellow |  | 255,203,4 | ROSCO | 068 | 191 | LSD088 Lime Green | 088 Lime Green |  | 215,226,95 | LEE
069 | 70 | LSD2004 VS Green | R2004 VS Green |  | 31,146,1 | ROSCO | 069 | 192 | LSD089 Moss Green | 089 Moss Green |  | 112,188,88 | LEE
070 | 71 | LSD2005 VS Cyan | R2005 VS Cyan |  | 0,149,168 | ROSCO | 070 | 193 | LSD090 Yellow Green D | 090 Dark Yellow Green |  | 49,174,55 | LEE
071 | 72 | LSD2006 VS Azure | R2006 VS Azure |  | 0,72,255 | ROSCO | 071 | 194 | LSD100 Spring Yellow | 100 Spring Yellow |  | 237,232,24 | LEE
072 | 73 | LSD2007 VS Blue | R2007 VS Blue |  | 58,84,255 | ROSCO | 072 | 195 | LSD101 Yellow | 101 Yellow |  | 248,239,27 | LEE
073 | 74 | LSD2008 VS Indigo | R2008 VS Indigo |  | 65,0,212 | ROSCO | 073 | 196 | LSD102 Light Amber | 102 Light Amber |  | 254,220,95 | LEE
074 | 75 | LSD2009 VS Violet | R2009 VS Violet |  | 99,0,145 | ROSCO | 074 | 197 | LSD103 Straw | 103 Straw |  | 250233204 | LEE
075 | 76 | LSD2010 VS Magenta | R2010 VS Magenta |  | 236,0,140 | ROSCO | 075 | 198 | LSD104 Deep Amber | 104 Deep Amber |  | 254,220,24 | LEE
076 | 77 | LSD2 Bastard Amber | R2 Bastard Amber |  | 255209172 | ROSCO | 076 | 199 | LSD106 Primary Red | 106 Primary Red |  | 230,14,54 | LEE
077 | 78 | LSD302 Bastard Amber P | R302 Pale Bastard Amber |  | 254229207 | ROSCO | 077 | 200 | LSD107 Light Rose | 107 Light Rose |  | 242162174 | LEE
078 | 79 | LSD6 No Color Straw | R6 No Color Straw |  | 252250219 | ROSCO | 078 | 201 | LSD108 English Rose | 108 English Rose |  | 246188170 | LEE
079 | 80 | LSD8 Pale Gold | R8 Pale Gold |  | 255224184 | ROSCO | 079 | 202 | LSD109 Light Salmon | 109 Light Salmon |  | 245176175 | LEE
080 | 81 | LSD310 Daffodil | R310 Daffodil |  | 255,239,79 | ROSCO | 080 | 203 | LSD110 Middle Rose | 110 Middle Rose |  | 244177198 | LEE
081 | 82 | LSD12 Straw | R12 Straw |  | 255,246,77 | ROSCO | 081 | 204 | LSD111 Dark Pink | 111 Dark Pink |  | 255140190 | LEE
082 | 83 | LSD16 Light Amber | R16 Light Amber |  | 255196125 | ROSCO | 082 | 205 | LSD113 Magenta | 113 Magenta |  | 230,25,102 | LEE
083 | 84 | LSD316 Gallo Gold | R316 Gallo Gold |  | 247,170,79 | ROSCO | 083 | 206 | LSD115 Peacock Blue | 115 Peacock Blue |  | 98192178 | LEE
084 | 85 | LSD17 Light Flame | R17 Light Flame |  | 255,147,75 | ROSCO | 084 | 207 | LSD117 Steel Blue | 117 Steel Blue |  | 188226230 | LEE
085 | 86 | LSD18 Flame | R18 Flame |  | 255,147,67 | ROSCO | 085 | 208 | LSD118 Light Blue | 118 Light Blue |  | 89194212 | LEE
086 | 87 | LSD318 Mayan Sun | R318 Mayan Sun |  | 255,111,41 | ROSCO | 086 | 209 | LSD120 Deep Blue | 120 Deep Blue |  | 24,96,173 | LEE
087 | 88 | LSD21 Golden Amber | R21 Golden Amber |  | 255,102,19 | ROSCO | 087 | 210 | LSD121 LEE Green | 121 LEE Green |  | 185,214,89 | LEE
088 | 89 | LSD321 Golden Amber S | R321 Soft Golden Amber |  | 255,148,60 | ROSCO | 088 | 211 | LSD122 Fern Green | 122 Fern Green |  | 144,199,96 | LEE
089 | 90 | LSD23 Orange | R23 Orange |  | 255,90,0 | ROSCO | 089 | 212 | LSD124 Dark Green | 124 Dark Green |  | 80183112 | LEE
090 | 91 | LSD325 Henna Sky | R325 Henna Sky |  | 227,43,12 | ROSCO | 090 | 213 | LSD127 Smokey Pink | 127 Smokey Pink |  | 225,98,115 | LEE
091 | 92 | LSD26 Light Red | R26 Light Red |  | 215,2,41 | ROSCO | 091 | 214 | LSD128 Bright Pink | 128 Bright Pink |  | 231,93,157 | LEE
092 | 93 | LSD33 No Color Pink | R33 No Color Pink |  | 255194208 | ROSCO | 092 | 215 | LSD131 Marine Blue | 131 Marine Blue |  | 136203187 | LEE
093 | 94 | LSD333 Blush Pink | R333 Blush Pink |  | 249197216 | ROSCO | 093 | 216 | LSD134 Golden Amber | 134 Golden Amber |  | 243166116 | LEE
094 | 95 | LSD34 Flesh Pink | R34 Flesh Pink |  | 255141141 | ROSCO | 094 | 217 | LSD135 Golden Amber D | 135 Deep Golden Amber |  | 235,95,27 | LEE
095 | 96 | LSD37 Pale Rose Pink | R37 Pale Rose Pink |  | 247177203 | ROSCO | 095 | 218 | LSD136 Pale Lavender | 136 Pale Lavender |  | 232190216 | LEE
096 | 97 | LSD41 Salmon | R41 Salmon |  | 255,93,48 | ROSCO | 096 | 219 | LSD137 Special Lavender | 137 Special Lavender |  | 198180215 | LEE
097 | 98 | LSD42 Deep Salmon | R42 Deep Salmon |  | 255,28,38 | ROSCO | 097 | 220 | LSD138 Pale Green | 138 Pale Green |  | 219232157 | LEE
098 | 99 | LSD44 Middle Rose | R44 Middle Rose |  | 255,51,181 | ROSCO | 098 | 221 | LSD140 Summer Blue | 140 Summer Blue |  | 150211217 | LEE
099 | 100 | LSD47 Light Rose Purple | R47 Light Rose Purple |  | 204,78,185 | ROSCO | 099 | 222 | LSD142 Pale Violet | 142 Pale Violet |  | 170170212 | LEE
100 | 101 | LSD51 Surprise Pink | R51 Surprise Pink |  | 230203255 | ROSCO | 100 | 223 | LSD143 Pale Navy Blue | 143 Pale Navy Blue |  | 99190209 | LEE
101 | 102 | LSD60 No Color Blue | R60 No Color Blue |  | 204216255 | ROSCO | 101 | 224 | LSD144 No Color Blue | 144 No Color Blue |  | 116201212 | LEE
102 | 103 | LSD360 No Color Blue | R360 Clearwater |  | 201209255 | ROSCO | 102 | 225 | LSD147 Apricot | 147 Apricot |  | 246184141 | LEE
103 | 104 | LSD62 Booster Blue | R62 Booster Blue |  | 161206255 | ROSCO | 103 | 226 | LSD148 Bright Rose | 148 Bright Rose |  | 233,80,125 | LEE
104 | 105 | LSD362 Tipton Blue | R362 Tipton Blue |  | 167188255 | ROSCO | 104 | 227 | LSD151 Gold Tint | 151 Gold Tint |  | 248204195 | LEE
105 | 106 | LSD364 Blue Bell | R364 Blue Bell |  | 140169255 | ROSCO | 105 | 228 | LSD152 Pale Gold | 152 Pale Gold |  | 249209194 | LEE
106 | 107 | LSD65 Daylight Blue | R65 Daylight Blue |  | 0,169,255 | ROSCO | 106 | 229 | LSD153 Pale Salmon | 153 Pale Salmon |  | 247197199 | LEE
107 | 108 | LSD365 Tharon Delft Blue | R365 Tharon Delft Blue |  | 144159255 | ROSCO | 107 | 230 | LSD154 Pale Rose | 154 Pale Rose |  | 250212208 | LEE
108 | 109 | LSD375 Cerulean Blue | R375 Cerulean Blue |  | 0,181,222 | ROSCO | 108 | 231 | LSD156 Chocolate | 156 Chocolate |  | 224179139 | LEE
109 | 110 | LSD376 Bermuda Blue | R376 Bermuda Blue |  | 0,135,177 | ROSCO | 109 | 232 | LSD157 Pink | 157 Pink |  | 240144162 | LEE
110 | 111 | LSD77 Green Blue | R77 Green Blue |  | 1,78,149 | ROSCO | 110 | 233 | LSD159 No Color Straw | 159 No Color Straw |  | 254248235 | LEE
111 | 112 | LSD378 Alice Blue | R378 Alice Blue |  | 132116253 | ROSCO | 111 | 234 | LSD161 Slate Blue | 161 Slate Blue |  | 130205239 | LEE
112 | 113 | LSD80 Primary Blue | R80 Primary Blue |  | 0,72,255 | ROSCO | 112 | 235 | LSD162 Bastard Amber | 162 Bastard Amber |  | 249222216 | LEE
113 | 114 | LSD381 Baldassari Blue | R381 Baldassari Blue |  | 57,29,230 | ROSCO | 113 | 236 | LSD164 Flame Red | 164 Flame Red |  | 232,54,32 | LEE
114 | 115 | LSD83 Medium Blue | R83 Medium Blue |  | 2,40,236 | ROSCO | 114 | 237 | LSD165 Daylight Blue | 165 Daylight Blue |  | 91195230 | LEE
115 | 116 | LSD87 Pale Yellow Green | R87 Pale Yellow Green |  | 240255186 | ROSCO | 115 | 238 | LSD169 Lilac Tint | 169 Lilac Tint |  | 245219232 | LEE
116 | 117 | LSD88 Light Green | R88 Light Green |  | 220254146 | ROSCO | 116 | 239 | LSD170 Deep Lavender | 170 Deep Lavender |  | 222171205 | LEE
117 | 118 | LSD89 Moss Green | R89 Moss Green |  | 81,246,85 | ROSCO | 117 | 240 | LSD174 Dark Steel Blue | 174 Dark Steel Blue |  | 177222244 | LEE
118 | 119 | LSD91 Primary Green | R91 Primary Green |  | 0,94,44 | ROSCO | 118 | 241 | LSD176 Loving Amber | 176 Loving Amber |  | 244167160 | LEE
119 | 120 | LSD92 Turquoise | R92 Turquoise |  | 25255193 | ROSCO | 119 | 242 | LSD180 Dark Lavender | 180 Dark Lavender |  | 133106173 | LEE
120 | 121 | LSD93 Blue Green | R93 Blue Green |  | 1163160 | ROSCO | 120 | 243 | LSD182 Light Red | 182 Light Red |  | 230,16,25 | LEE
121 | 122 | LSD99 Chocolate | R99 Chocolate |  | 208136100 | ROSCO | 121 | 244 | LSD192 Flesh Pink | 192 Flesh Pink |  | 238137177 | LEE
[7 empty] | 122 | 245 | LSD194 Surprise Pink | 194 Surprise Pink |  | 171142193 | LEE
[7 empty] | 123 | 246 | LSD195 Zenith Blue | 195 Zenith Blue |  | 28108182 | LEE
[7 empty] | 124 | 247 | LSD196 True Blue | 196 True Blue |  | 127204224 | LEE
[7 empty] | 125 | 248 | LSD197 Alice Blue | 197 Alice Blue |  | 132170218 | LEE
[7 empty] | 126 | 249 | LSD198 Palace Blue | 198 Palace Blue |  | 99121187 | LEE
[7 empty] | 127 | 250 | LSD199 Regal Blue | 199 Regal Blue |  | 87,99,172 | LEE
[7 empty] | 128 | 251 | LSD600 Arctic White | 600 Arctic White |  | 152168170 | LEE
[7 empty] | 129 | 252 | LSD601 Silver | 601 Silver |  | 144160160 | LEE
[7 empty] | 130 | 253 | LSD602 Platinum | 602 Platinum |  | 165165170 | LEE
[7 empty] | 131 | 254 | LSD603 Moonlight White | 603 Moonlight White |  | 200205205 | LEE
[7 empty] | 132 | 255 | LSD604 Full CT 85 | 604 Full CT 85 |  | 248193150 | LEE
[7 empty] | 133 | 256 | LSD650 Industry Sodium | 650 Industry Sodium |  | 201,169,98 | LEE
[7 empty] | 134 | 257 | LSD651 HI Sodium | 651 HI Sodium |  | 243,153,98 | LEE
[7 empty] | 135 | 258 | LSD652 Urban Sodium | 652 Urban Sodium |  | 239,128,75 | LEE
[7 empty] | 136 | 259 | LSD653 LO Sodium | 653 LO Sodium |  | 147,85,36 | LEE
[7 empty] | 137 | 260 | LSD705 Lily Frost | 705 Lily Frost |  | 215174208 | LEE
[7 empty] | 138 | 261 | LSD717 Shanklin Frost | 717 Shanklin Frost |  | 197223243 | LEE
[7 empty] | 139 | 262 | LSD718 Half Shanklin Frost | 718 Half Shanklin Frost |  | 213234245 | LEE
[7 empty] | 140 | 263 | LSD720 Daylight Frost D | 720 Durham Daylight Frost |  | 197223243 | LEE
[7 empty] | 141 | 264 | LSD749 Hampshire Rose | 749 Hampshire Rose |  | 248210205 | LEE
[7 empty] | 142 | 265 | LSD774 Amber Key 1 S | 774 Soft Amber Key 1 |  | 247209190 | LEE
[7 empty] | 143 | 266 | LSD791 Moroccan Frost | 791 Moroccan Frost |  | 244186170 | LEE
[7 empty] | 144 | 267 | LSD221 Blue Frost | 221 Blue Frost |  | 245251251 | LEE
[7 empty] | 145 | 268 | LSD224 D. Blue frost | 224 Daylight Blue frost |  | 149159189 | LEE
[7 empty] | 146 | 269 | LSD789 Blood Red | 789 Blood Red |  | 169,58,49 | LEE
[7 empty] | 147 | 270 | LSD781 Terry Red | 781 Terry Red |  | 234,82,28 | LEE
[7 empty] | 148 | 271 | LSD795 Magical Magenta | 795 Magical Magenta |  | 208,93,158 | LEE
[7 empty] | 149 | 272 | LSD748 Seedy Pink | 748 Seedy Pink |  | 234104134 | LEE
[7 empty] | 150 | 273 | LSD779 Bastard Pink | 779 Bastard Pink |  | 241150134 | LEE
[7 empty] | 151 | 274 | LSD790 Moroccan Pink | 790 Moroccan Pink |  | 245177165 | LEE
[7 empty] | 152 | 275 | LSD775 Amber Key 2 S | 775 Soft Amber Key 2 |  | 247196165 | LEE
[7 empty] | 153 | 276 | LSD773 Cardbox Amber | 773 Cardbox Amber |  | 246195178 | LEE
[7 empty] | 154 | 277 | LSD776 Nectarine | 776 Nectarine |  | 246188156 | LEE
[7 empty] | 155 | 278 | LSD794 Pretty 'n Pink | 794 Pretty 'n Pink |  | 242176205 | LEE
[7 empty] | 156 | 279 | LSD746 Brown | 746 Brown |  | 108,62,29 | LEE
[7 empty] | 157 | 280 | LSD778 Millennium Gold | 778 Millennium Gold |  | 238,116,26 | LEE
[7 empty] | 158 | 281 | LSD742 Bram Brown | 742 Bram Brown |  | 225,154,79 | LEE
[7 empty] | 159 | 282 | LSD744 Dirty White | 744 Dirty White |  | 245199130 | LEE
[7 empty] | 160 | 283 | LSD747 Easy White | 747 Easy White |  | 245186159 | LEE
[7 empty] | 161 | 284 | LSD765 LEE Yellow | 765 LEE Yellow |  | 253228145 | LEE
[7 empty] | 162 | 285 | LSD764 Sun Colour Straw | 764 Sun Colour Straw |  | 251230180 | LEE
[7 empty] | 163 | 286 | LSD763 Wheat | 763 Wheat |  | 251239210 | LEE
[7 empty] | 164 | 287 | LSD738 JAS Green | 738 JAS Green |  | 174,207,2 | LEE
[7 empty] | 165 | 288 | LSD728 Steel Green | 728 Steel Green |  | 202229208 | LEE
[7 empty] | 166 | 289 | LSD730 Liberty Green | 730 Liberty Green |  | 223239223 | LEE
[7 empty] | 167 | 290 | LSD731 Dirty Ice | 731 Dirty Ice |  | 226239212 | LEE
[7 empty] | 168 | 291 | LSD733 Damp Squib | 733 Damp Squib |  | 235243207 | LEE
[7 empty] | 169 | 292 | LSD713 J.Winter Blue | 713 J.Winter Blue |  | 16,64,152 | LEE
[7 empty] | 170 | 293 | LSD714 Elysian Blue | 714 Elysian Blue |  | 88145203 | LEE
[7 empty] | 171 | 294 | LSD715 Cabana Blue | 715 Cabana Blue |  | 63108180 | LEE
[7 empty] | 172 | 295 | LSD716 Mikkel Blue | 716 Mikkel Blue |  | 30100176 | LEE
[7 empty] | 173 | 296 | LSD719 Colour Wash Blue | 719 Colour Wash Blue |  | 156194231 | LEE
[7 empty] | 174 | 297 | LSD721 Berry Blue | 721 Berry Blue |  | 44126194 | LEE
[7 empty] | 175 | 298 | LSD723 Virgin Blue | 723 Virgin Blue |  | 80128193 | LEE
[7 empty] | 176 | 299 | LSD710 Spir Special Blue | 710 Spir Special Blue |  | 141159209 | LEE
[7 empty] | 177 | 300 | LSD711 Cold Blue | 711 Cold Blue |  | 169189219 | LEE
[7 empty] | 178 | 301 | LSD712 Bedford Blue | 712 Bedford Blue |  | 162189227 | LEE
[7 empty] | 179 | 302 | LSD709 Electric Lilac | 709 Electric Lilac |  | 200200228 | LEE
[7 empty] | 180 | 303 | LSD708 Cool Lavender | 708 Cool Lavender |  | 220234245 | LEE
[7 empty] | 181 | 304 | LSD724 Ocean Blue | 724 Ocean Blue |  | 126204219 | LEE
[7 empty] | 182 | 305 | LSD725 Old Steel Blue | 725 Old Steel Blue |  | 195229234 | LEE
[7 empty] | 183 | 306 | LSD707 Ultimate Violet | 707 Ultimate Violet |  | 87,52,144 | LEE
[7 empty] | 184 | 307 | LSD700 Perfect Lavender | 700 Perfect Lavender |  | 98,60,148 | LEE
[7 empty] | 185 | 308 | LSD706 King Fals Lavender | 706 King Fals Lavender |  | 94,77,157 | LEE
[7 empty] | 186 | 309 | LSD701 Provence | 701 Provence |  | 148100167 | LEE
[7 empty] | 187 | 310 | LSD703 Cold Lavender | 703 Cold Lavender |  | 189134185 | LEE
[7 empty] | 188 | 311 | LSD704 Lily | 704 Lily |  | 215174208 | LEE
[7 empty] | 189 | 312 | LSD705 Lily Frost | 705 Lily Frost |  | 215174208 | LEE
[7 empty] | 190 | 313 | LSD702 l Pale Lavender | 702 Special Pale Lavender |  | 228210230 | LEE